## Control Protocol
[7 empty] | Last Update: | Jul. 15. 2016
Denon AVR control protocol | [7 empty] | Ver.02
Application terminal: Ethernet/RS-232C
Model |  | Terminal |  |  | Beacon No
AVR-X1300W/S720W |  | Ethernet |  |  | 13.6.0
AVR-X2300W/S920W |  | Ethernet/ RS-232C(X2300W NA only) |  |  | 13.7.0
AVR-X3300W |  | Ethernet/RS-232C |  |  | 13.8.0
AVR-X4300H |  | Ethernet/RS-232C |  |  | 13.9.0 | As for command for Network-related operation (e.g. NS***), these models use CLI command. For CLI command, please refer to "HEOSCLIProtocolSpecification.pdf"
AVR-X6300H |  | Ethernet/RS-232C |  |  | 14.0.0
Connector specification
Ⅰ. RS-232C
Connector type: DB-9pin female type, slave straight connection (DCE type)
( 1pin : GND , 2pin : TxD , 3pin : RxD , 5pin : Common(GND) , 4,6,7,8,9pin : NC )
Communication format:
Synchronous system |  |  |  | : Tone step synchronization
Communication system |  |  |  | : A half duplex
Communication speed |  |  |  | : 9600bps
Character length |  |  |  | : 8 bits
Parity control |  |  |  | : None
Start bit |  |  |  | : 1 bit
Stop bit |  |  |  | : 1 bit
Communication procedure |  |  |  | : Non procedural
Communication data length |  |  |  | : 135 bytes (maximum)
Ⅱ. Ethernet
Connector type ： RJ-45(10BASE-T/100BASE-TX)
Communication format ：
| Communication system |  |  |  | : A half duplex
| Communication speed |  |  |  | : 10Mbps/100Mbps
| Communication port |  |  |  | : TCP port 23 (telnet)
| Communication data length |  |  |  | : 135bytes (maximum)
NETWORK SETUP of AV Receiver
>Procedure of Network Setup mode.
(1)Press SETUP button, then Menu appears on FL-display(and GUI)
(2)Select “Network > Settings > ” .
(3)Set parameters described below.
<DHCP> |  | "ON"---Use this setting when DHCP server is on the local network.
<IP Address> |  | When <DHCP> sets "Off”, please set IP address.
<Subnet Mask> |  | When <DHCP> sets "Off", please set Subnet Mask.
<Gateway> |  | Set the address of Gateway when Gateway is on the local network.
<Primary DNS> |  | Do not set this parameter.
<Second DNS> |  | Do not set this parameter.
<Proxy> |  | Set this parameter "Off".
<Network Option: Network Standby Mode>
(1)Press SETUP button, then Menu appears on FL-display (and GUI)
(2)Select “Network > Network Control”
(3)Set this parameter "Always On".
“Always On”---Use this setting when using the AV Receiver Connected in a network.
Always respond to network commands.
“Off In Standby”--- Use this setting when not using the AV Receiver connected in a network.
Ignores network commands during standby to sabe power.
Protocol specification
The following three data forms are defined.
COMMAND : |  | The message sent to a system(AVR) from a controller(Touch Panel etc.)
A command to a system is given from a controller.
Send the COMMAND in 50ms or more intervals.
EVENT : |  | The message sent to a controller (Touch Panel etc.) from a system (AVR)
The result is sent, when a system is operated directly and a state changes.
The EVENT should be sent within 5 seconds after the state of the system (AVR) is changed.
*The form of EVENT presupposes that it is the same as that of COMMAND.
**Refer to the following table for the contents of COMMAND and EVENT.
RESPONSE : |  | The message sent to a controller (Touch Panel etc.) from a system (AVR)
if the ‘request command’ (COMMAND+? +CR (0x0D)) has came from a controller.
The RESPONSE should be sent within 200ms of receiving the request COMMAND.
*The form of RESPONSE presupposes that it is the same as that of EVENT.
Basic specification: The command by ASCII CODE, parameter expression
*ASCII CODE which can be used is from 0x20 to 0x7F:
the alphabet and the number of 0-9, and space (0x20), some signs,
AND carriage return (0x0D) --- It is used only as a pause sign.
Command structure: COMMAND + PARAMETER + CR (0x0D)
COMMAND: ASCII CODE of 2 characters
|  | Ex. | SI : Select Input source
MS : surround Mode Setting
MV : Master Volume setting
PW : system Power setting
PARAMETER : ASCII CODE (up to 25 characters)
|  | Ex. | DVD : function name
STEREO : surround mode name
*Special Parameter--- ? : for request command
The example of a command * <CR> is the meaning of 0x0D.
SIDVD<CR> : Select Input source DVD
MSSTEREO<CR> : surround Mode Set to STEREO
MVUP<CR> : Master Volume UP
PWON<CR> : system Power ON
PWSTANDBY<CR> : system Power STANDBY
SI?<CR> : Request command for now playing input source >> Return RESPONSE ‘SI***<CR>’
Others
A) COMMAND is receivable also during transmission of EVENT.
B) Since CHANNEL VOLUME changes simultaneously when the input source changes, the value of the channel volume of used channels returns as EVENT.
C) Since SURROUND MODE or CHANNEL VOLUME changes simultaneously when the INPUT source changes, the SURROUND MODEor CHANNEL VOLUME returns as EVENT.
D) When SURROUND MODE or CHANNEL VOLUME is the same in between INPUT source change before and after, EVENT of SURROUND MODE and CHANNEL VOLUME does NOT return.
E) Although EVENT of SURROUND MODE returns when the present SURROUND MODE is set up again, CHANNEL VOLUME does NOT return.
F) When SURROUND MODE is changed, before returning SURROUND MODE after change as EVENT, the present SURROUND MODE is returned.
G) The RESPONSE should be sent as opposed to the request command by all the commands with which an EVENT exists , not need to the another request commands(ex. SV command).
H) The PARAMETER (with COMMAND and RESPONSE, EVENT) of minimum level of MASTER VOLUME defines “00”.
I) If the MASTER VOLUME & CHANNEL VOLUME set with 0.5dB step, the PARAMETER (with COMMAND and RESPONSE, EVENT) defines three ASCII characters as bellows.
Ex. MASTER VOLUME = +18.0dB : MV98<CR>
+1.0dB : MV81<CR>
+0.5dB : MV805<CR>
0dB : MV80<CR>
-0.5dB : MV795<CR>
-1.0dB : MV79<CR>
¦ ¦
-79.5dB : MV005<CR>
--- : MV00<CR>
* At the **.0dB step, only uses two ASCII characters as PARAMETER, same as usual.
J) 1 second later, please transmit the next COMMAND after transmitting a power on COMMAND（PWON）.
PC
AVR
Ethernet
Cross cable
PC
AVR
HUB
Ethernet Straight
cable
Ethernet Straight
cable
Example ①
Example ②

## COMMAND and RESPONSE list
|  |  |  | Last Update: Jul. 15. 2016 | (Refer to "Revision") |  | ✔
This pink color's cell = New assined code
COMMAND and RESPONSE PARAMETER list
[7 empty] | AVR-X6300H |  |  | AVR-X4300H |  |  | AVR-X3300W |  |  | AVR-X2300W |  |  |  | S920W | AVR-X1300W |  |  |  | S720W
|  | COMMAND | PARAMETER | function | example | RESPONSE(example) | NA | EU | JP | NA | EU | JP | NA | EU | CH | NA | EU/AP | CH | JP | NA | NA | EU/AP | CH | JP | NA
|  | PW | ON | POWER ON/STANDBY change | PWON<CR> | <- | [10 empty] | ✔ | ✔ | ✔ | ✔ | ✔ | ✔ | ✔ | ✔ | ✔ | bar: AVR-X6300H NA to AVR-X2300W NA
|  |  | STANDBY |  | PWSTANDBY<CR> | <- | [10 empty] | ✔ | ✔ | ✔ | ✔ | ✔ | ✔ | ✔ | ✔ | ✔ | bar: AVR-X6300H NA to AVR-X2300W NA
|  |  | ? | Return PW Status | PW?<CR> | [11 empty] | ✔ | ✔ | ✔ | ✔ | ✔ | ✔ | ✔ | ✔ | ✔ | bar: AVR-X6300H NA to AVR-X2300W NA
MAIN ZONE Control |  | MV | UP | MASTER VOLUME UP/DOWN , direct change to **dB | MVUP<CR> | MV80<CR> | [10 empty] | ✔ | ✔ | ✔ | ✔ | ✔ | ✔ | ✔ | ✔ | ✔ | bar: AVR-X6300H NA to AVR-X2300W NA
|  |  | DOWN |  | MVDOWN<CR> | MV80<CR> | [10 empty] | ✔ | ✔ | ✔ | ✔ | ✔ | ✔ | ✔ | ✔ | ✔ | bar: AVR-X6300H NA to AVR-X2300W NA
|  |  | ** | **:00 to 98 by ASCII , 80=80(0dB), 00=0(---dB)(MIN) Refer to "Volume_CMD"sheet | MV80<CR> | <- | [10 empty] | ✔ | ✔ | ✔ | ✔ | ✔ | ✔ | ✔ | ✔ | ✔ | bar: AVR-X6300H NA to AVR-X2300W NA
|  |  | ? | Return MV Status | MV?<CR> | [11 empty] | ✔ | ✔ | ✔ | ✔ | ✔ | ✔ | ✔ | ✔ | ✔ | bar: AVR-X6300H NA to AVR-X2300W NA
|  | CV | FL UP | CHANNEL VOLUME UP/DOWN , direct change to **dB | CVFL UP<CR> | CVFL 50<CR> | [10 empty] | ✔ | ✔ | ✔ | ✔ | ✔ | ✔ | ✔ | ✔ | ✔ | bar: AVR-X6300H NA to AVR-X2300W NA
|  |  | FL DOWN | ---FRONT Lch | CVFL DOWN<CR> | CVFL 50<CR> | [10 empty] | ✔ | ✔ | ✔ | ✔ | ✔ | ✔ | ✔ | ✔ | ✔ | bar: AVR-X6300H NA to AVR-X2300W NA
|  |  | FL ** | **:38 to 62 by ASCII , 50=0dB | CVFL 50<CR> | <- | [10 empty] | ✔ | ✔ | ✔ | ✔ | ✔ | ✔ | ✔ | ✔ | ✔ | bar: AVR-X6300H NA to AVR-X2300W NA
|  |  | FR UP |  | CVFR UP<CR> | CVFR 50<CR> | [10 empty] | ✔ | ✔ | ✔ | ✔ | ✔ | ✔ | ✔ | ✔ | ✔ | bar: AVR-X6300H NA to AVR-X2300W NA
|  |  | FR DOWN | ---FRONT Rch | CVFR DOWN<CR> | CVFR 50<CR> | [10 empty] | ✔ | ✔ | ✔ | ✔ | ✔ | ✔ | ✔ | ✔ | ✔ | bar: AVR-X6300H NA to AVR-X2300W NA
|  |  | FR ** | **:38 to 62 by ASCII , 50=0dB | CVFR 50<CR> | <- | [10 empty] | ✔ | ✔ | ✔ | ✔ | ✔ | ✔ | ✔ | ✔ | ✔ | bar: AVR-X6300H NA to AVR-X2300W NA
|  |  | C UP |  | CVC UP<CR> | CVC 50<CR> | [10 empty] | ✔ | ✔ | ✔ | ✔ | ✔ | ✔ | ✔ | ✔ | ✔ | bar: AVR-X6300H NA to AVR-X2300W NA
|  |  | C DOWN | ---CENTERch | CVC DOWN<CR> | CVC 50<CR> | [10 empty] | ✔ | ✔ | ✔ | ✔ | ✔ | ✔ | ✔ | ✔ | ✔ | bar: AVR-X6300H NA to AVR-X2300W NA
|  |  | C ** | **:38 to 62 by ASCII , 50=0dB | CVC 50<CR> | <- | [10 empty] | ✔ | ✔ | ✔ | ✔ | ✔ | ✔ | ✔ | ✔ | ✔ | bar: AVR-X6300H NA to AVR-X2300W NA
|  |  | SW UP |  | CVSW UP<CR> | CVSW 50<CR> | [10 empty] | ✔ | ✔ | ✔ | ✔ | ✔ | ✔ | ✔ | ✔ | ✔ | bar: AVR-X6300H NA to AVR-X2300W NA
|  |  | SW DOWN | ---SUBWOOFER ch | CVSW DOWN<CR> | CVSW 50<CR> | [10 empty] | ✔ | ✔ | ✔ | ✔ | ✔ | ✔ | ✔ | ✔ | ✔ | bar: AVR-X6300H NA to AVR-X2300W NA
|  |  | SW ** | **:00,38 to 62 by ASCII , 50=0dB,00=OFF | CVSW 50<CR> | <- | [10 empty] | ✔ | ✔ | ✔ | ✔ | ✔ | ✔ | ✔ | ✔ | ✔ | bar: AVR-X6300H NA to AVR-X2300W NA
|  |  | SW2 UP |  | CVSW2 UP<CR> | CVSW2 50<CR> | [10 empty] | - | - | - | - | - | - | - | - | - | bar: AVR-X6300H NA to AVR-X2300W NA
|  |  | SW2 DOWN | --SUBWOOFER 2 ch | CVSW2 DOWN<CR> | CVSW2 50<CR> | [10 empty] | - | - | - | - | - | - | - | - | - | bar: AVR-X6300H NA to AVR-X2300W NA
|  |  | SW2 ** | **:00,38 to 62 by ASCII , 50=0dB,00=OFF | CVSW2 50<CR> | <- | [10 empty] | - | - | - | - | - | - | - | - | - | bar: AVR-X6300H NA to AVR-X2300W NA
|  |  | SL UP |  | CVSL UP<CR> | CVSL 50<CR> | [10 empty] | ✔ | ✔ | ✔ | ✔ | ✔ | ✔ | ✔ | ✔ | ✔ | bar: AVR-X6300H NA to AVR-X2300W NA
|  |  | SL DOWN | ---SURROUND Lch | CVSL DOWN<CR> | CVSL 50<CR> | [10 empty] | ✔ | ✔ | ✔ | ✔ | ✔ | ✔ | ✔ | ✔ | ✔ | bar: AVR-X6300H NA to AVR-X2300W NA
|  |  | SL ** | **:38 to 62 by ASCII , 50=0dB | CVSL 50<CR> | <- | [10 empty] | ✔ | ✔ | ✔ | ✔ | ✔ | ✔ | ✔ | ✔ | ✔ | bar: AVR-X6300H NA to AVR-X2300W NA
|  |  | SR UP |  | CVSR UP<CR> | CVSR 50<CR> | [10 empty] | ✔ | ✔ | ✔ | ✔ | ✔ | ✔ | ✔ | ✔ | ✔ | bar: AVR-X6300H NA to AVR-X2300W NA
|  |  | SR DOWN | ---SURROUND Rch | CVSR DOWN<CR> | CVSR 50<CR> | [10 empty] | ✔ | ✔ | ✔ | ✔ | ✔ | ✔ | ✔ | ✔ | ✔ | bar: AVR-X6300H NA to AVR-X2300W NA
|  |  | SR ** | **:38 to 62 by ASCII , 50=0dB | CVSR 50<CR> | <- | [10 empty] | ✔ | ✔ | ✔ | ✔ | ✔ | ✔ | ✔ | ✔ | ✔ | bar: AVR-X6300H NA to AVR-X2300W NA
|  |  | SBL UP | ---SURROUND BACK Lch (SBch 2SP) | CVSBL UP<CR> | CVSBL 50<CR> | [10 empty] | ✔ | ✔ | ✔ | ✔ | ✔ | ✔ | ✔ | ✔ | ✔ | bar: AVR-X6300H NA to AVR-X2300W NA
|  |  | SBL DOWN |  | CVSBL DOWN<CR> | CVSBL 50<CR> | [10 empty] | ✔ | ✔ | ✔ | ✔ | ✔ | ✔ | ✔ | ✔ | ✔ | bar: AVR-X6300H NA to AVR-X2300W NA
|  |  | SBL ** | **:38 to 62 by ASCII , 50=0dB | CVSBL 50<CR> | <- | [10 empty] | ✔ | ✔ | ✔ | ✔ | ✔ | ✔ | ✔ | ✔ | ✔ | bar: AVR-X6300H NA to AVR-X2300W NA
|  |  | SBR UP | ---SURROUND BACK Rch (SBch 2SP) | CVSBR UP<CR> | CVSBR 50<CR> | [10 empty] | ✔ | ✔ | ✔ | ✔ | ✔ | ✔ | ✔ | ✔ | ✔ | bar: AVR-X6300H NA to AVR-X2300W NA
|  |  | SBR DOWN |  | CVSBR DOWN<CR> | CVSBR 50<CR> | [10 empty] | ✔ | ✔ | ✔ | ✔ | ✔ | ✔ | ✔ | ✔ | ✔ | bar: AVR-X6300H NA to AVR-X2300W NA
|  |  | SBR ** | **:38 to 62 by ASCII , 50=0dB | CVSBR 50<CR> | <- | [10 empty] | ✔ | ✔ | ✔ | ✔ | ✔ | ✔ | ✔ | ✔ | ✔ | bar: AVR-X6300H NA to AVR-X2300W NA
|  |  | SB UP | ---SURROUND BACK ch (SBch 1SP) | CVSB UP<CR> | CVSB 50<CR> | [10 empty] | ✔ | ✔ | ✔ | ✔ | ✔ | ✔ | ✔ | ✔ | ✔ | bar: AVR-X6300H NA to AVR-X2300W NA
|  |  | SB DOWN |  | CVSB DOWN<CR> | CVSB 50<CR> | [10 empty] | ✔ | ✔ | ✔ | ✔ | ✔ | ✔ | ✔ | ✔ | ✔ | bar: AVR-X6300H NA to AVR-X2300W NA
|  |  | SB ** | **:38 to 62 by ASCII , 50=0dB | CVSB 50<CR> | <- | [10 empty] | ✔ | ✔ | ✔ | ✔ | ✔ | ✔ | ✔ | ✔ | ✔ | bar: AVR-X6300H NA to AVR-X2300W NA
|  |  | FHL UP | ---FRONT HEIGHT Lch | CVFHL UP<CR> | CVFHL 50 | [10 empty] | ✔ | ✔ | ✔ | ✔ | ✔ | ✔ | ✔ | ✔ | ✔ | bar: AVR-X6300H NA to AVR-X2300W NA
|  |  | FHL DOWN |  | CVFHL DOWN<CR> | CVFHL 50 | [10 empty] | ✔ | ✔ | ✔ | ✔ | ✔ | ✔ | ✔ | ✔ | ✔ | bar: AVR-X6300H NA to AVR-X2300W NA
|  |  | FHL ** | **:38 to 62 by ASCII , 50=0dB | CVFHL 50<CR> | <- | [10 empty] | ✔ | ✔ | ✔ | ✔ | ✔ | ✔ | ✔ | ✔ | ✔ | bar: AVR-X6300H NA to AVR-X2300W NA
|  |  | FHR UP | ---FRONT HEIGHT Rch | CVFHR UP<CR> | CVFHR 50 | [10 empty] | ✔ | ✔ | ✔ | ✔ | ✔ | ✔ | ✔ | ✔ | ✔ | bar: AVR-X6300H NA to AVR-X2300W NA
|  |  | FHR DOWN |  | CVFHR DOWN<CR> | CVFHR 50 | [10 empty] | ✔ | ✔ | ✔ | ✔ | ✔ | ✔ | ✔ | ✔ | ✔ | bar: AVR-X6300H NA to AVR-X2300W NA
|  |  | FHR ** | **:38 to 62 by ASCII , 50=0dB | CVFHR 50<CR> | <- | [10 empty] | ✔ | ✔ | ✔ | ✔ | ✔ | ✔ | ✔ | ✔ | ✔ | bar: AVR-X6300H NA to AVR-X2300W NA
|  |  | FWL UP | ---FRONT WIDE Lch | CVFWL UP<CR> | CVFWL 50 | [10 empty] | - | - | - | - | - | - | - | - | - | bar: AVR-X6300H NA to AVR-X2300W NA
|  |  | FWL DOWN |  | CVFWL DOWN<CR> | CVFWL 50 | [10 empty] | - | - | - | - | - | - | - | - | - | bar: AVR-X6300H NA to AVR-X2300W NA
|  |  | FWL ** | **:38 to 62 by ASCII , 50=0dB | CVFWL 50<CR> | <- | [10 empty] | - | - | - | - | - | - | - | - | - | bar: AVR-X6300H NA to AVR-X2300W NA
|  |  | FWR UP | ---FRONT WIDE Rch | CVFWR UP<CR> | CVFWR 50 | [10 empty] | - | - | - | - | - | - | - | - | - | bar: AVR-X6300H NA to AVR-X2300W NA
|  |  | FWR DOWN |  | CVFWR DOWN<CR> | CVFWR 50 | [10 empty] | - | - | - | - | - | - | - | - | - | bar: AVR-X6300H NA to AVR-X2300W NA
|  |  | FWR ** | **:38 to 62 by ASCII , 50=0dB | CVFWR 50<CR> | <- | [10 empty] | - | - | - | - | - | - | - | - | - | bar: AVR-X6300H NA to AVR-X2300W NA
|  |  | TFL UP | ---TOP FRONT Lch | CVTFL UP<CR> | CVTFL 50 | [10 empty] | ✔ | ✔ | ✔ | ✔ | ✔ | ✔ | ✔ | ✔ | ✔ | bar: AVR-X6300H NA to AVR-X2300W NA
|  |  | TFL DOWN |  | CVTFL DOWN<CR> | CVTFL 50 | [10 empty] | ✔ | ✔ | ✔ | ✔ | ✔ | ✔ | ✔ | ✔ | ✔ | bar: AVR-X6300H NA to AVR-X2300W NA
|  |  | TFL ** | **:38 to 62 by ASCII , 50=0dB | CVTFL 50<CR> | <- | [10 empty] | ✔ | ✔ | ✔ | ✔ | ✔ | ✔ | ✔ | ✔ | ✔ | bar: AVR-X6300H NA to AVR-X2300W NA
|  |  | TFR UP | ---TOP FRONT Rch | CVTFR UP<CR> | CVTFR 50 | [10 empty] | ✔ | ✔ | ✔ | ✔ | ✔ | ✔ | ✔ | ✔ | ✔ | bar: AVR-X6300H NA to AVR-X2300W NA
|  |  | TFR DOWN |  | CVTFR DOWN<CR> | CVTFR 50 | [10 empty] | ✔ | ✔ | ✔ | ✔ | ✔ | ✔ | ✔ | ✔ | ✔ | bar: AVR-X6300H NA to AVR-X2300W NA
|  |  | TFR ** | **:38 to 62 by ASCII , 50=0dB | CVTFR 50<CR> | <- | [10 empty] | ✔ | ✔ | ✔ | ✔ | ✔ | ✔ | ✔ | ✔ | ✔ | bar: AVR-X6300H NA to AVR-X2300W NA
|  |  | TML UP | ---TOP MIDDLE Lch | CVTML UP<CR> | CVTML 50 | [10 empty] | ✔ | ✔ | ✔ | ✔ | ✔ | ✔ | ✔ | ✔ | ✔ | bar: AVR-X6300H NA to AVR-X2300W NA
|  |  | TML DOWN |  | CVTML DOWN<CR> | CVTML 50 | [10 empty] | ✔ | ✔ | ✔ | ✔ | ✔ | ✔ | ✔ | ✔ | ✔ | bar: AVR-X6300H NA to AVR-X2300W NA
|  |  | TML ** | **:38 to 62 by ASCII , 50=0dB | CVTML 50<CR> | <- | [10 empty] | ✔ | ✔ | ✔ | ✔ | ✔ | ✔ | ✔ | ✔ | ✔ | bar: AVR-X6300H NA to AVR-X2300W NA
|  |  | TMR UP | ---TOP MIDDLE Rch | CVTMR UP<CR> | CVTMR 50 | [10 empty] | ✔ | ✔ | ✔ | ✔ | ✔ | ✔ | ✔ | ✔ | ✔ | bar: AVR-X6300H NA to AVR-X2300W NA
|  |  | TMR DOWN |  | CVTMR DOWN<CR> | CVTMR 50 | [10 empty] | ✔ | ✔ | ✔ | ✔ | ✔ | ✔ | ✔ | ✔ | ✔ | bar: AVR-X6300H NA to AVR-X2300W NA
|  |  | TMR ** | **:38 to 62 by ASCII , 50=0dB | CVTMR 50<CR> | <- | [10 empty] | ✔ | ✔ | ✔ | ✔ | ✔ | ✔ | ✔ | ✔ | ✔ | bar: AVR-X6300H NA to AVR-X2300W NA
|  |  | TRL UP | ---TOP REAR Lch | CVTRL UP<CR> | CVTRL 50 | [10 empty] | - | - | - | - | - | - | - | - | - | bar: AVR-X6300H NA to AVR-X2300W NA
|  |  | TRL DOWN |  | CVTRL DOWN<CR> | CVTRL 50 | [10 empty] | - | - | - | - | - | - | - | - | - | bar: AVR-X6300H NA to AVR-X2300W NA
|  |  | TRL ** | **:38 to 62 by ASCII , 50=0dB | CVTRL 50<CR> | <- | [10 empty] | - | - | - | - | - | - | - | - | - | bar: AVR-X6300H NA to AVR-X2300W NA
|  |  | TRR UP | ---TOP REAR Rch | CVTRR UP<CR> | CVTRR 50 | [10 empty] | - | - | - | - | - | - | - | - | - | bar: AVR-X6300H NA to AVR-X2300W NA
|  |  | TRR DOWN |  | CVTRR DOWN<CR> | CVTRR 50 | [10 empty] | - | - | - | - | - | - | - | - | - | bar: AVR-X6300H NA to AVR-X2300W NA
|  |  | TRR ** | **:38 to 62 by ASCII , 50=0dB | CVTRR 50<CR> | <- | [10 empty] | - | - | - | - | - | - | - | - | - | bar: AVR-X6300H NA to AVR-X2300W NA
|  |  | RHL UP | ---REAR HEIGHT Lch | CVRHL UP<CR> | CVRHL 50 | [10 empty] | - | - | - | - | - | - | - | - | - | bar: AVR-X6300H NA to AVR-X2300W NA
|  |  | RHL DOWN |  | CVRHL DOWN<CR> | CVRHL 50 | [10 empty] | - | - | - | - | - | - | - | - | - | bar: AVR-X6300H NA to AVR-X2300W NA
|  |  | RHL ** | **:38 to 62 by ASCII , 50=0dB | CVRHL 50<CR> | <- | [10 empty] | - | - | - | - | - | - | - | - | - | bar: AVR-X6300H NA to AVR-X2300W NA
|  |  | RHR UP | ---REAR HEIGHT Rch | CVRHR UP<CR> | CVRHR 50 | [10 empty] | - | - | - | - | - | - | - | - | - | bar: AVR-X6300H NA to AVR-X2300W NA
|  |  | RHR DOWN |  | CVRHR DOWN<CR> | CVRHR 50 | [10 empty] | - | - | - | - | - | - | - | - | - | bar: AVR-X6300H NA to AVR-X2300W NA
|  |  | RHR ** | **:38 to 62 by ASCII , 50=0dB | CVRHR 50<CR> | <- | [10 empty] | - | - | - | - | - | - | - | - | - | bar: AVR-X6300H NA to AVR-X2300W NA
|  |  | FDL UP | ---FRONT DOLBY Lch | CVFDL UP<CR> | CVFDL 50 | [10 empty] | ✔ | ✔ | ✔ | ✔ | ✔ | ✔ | ✔ | ✔ | ✔ | bar: AVR-X6300H NA to AVR-X2300W NA
|  |  | FDL DOWN |  | CVFDL DOWN<CR> | CVFDL 50 | [10 empty] | ✔ | ✔ | ✔ | ✔ | ✔ | ✔ | ✔ | ✔ | ✔ | bar: AVR-X6300H NA to AVR-X2300W NA
|  |  | FDL ** | **:38 to 62 by ASCII , 50=0dB | CVFDL 50<CR> | <- | [10 empty] | ✔ | ✔ | ✔ | ✔ | ✔ | ✔ | ✔ | ✔ | ✔ | bar: AVR-X6300H NA to AVR-X2300W NA
|  |  | FDR UP | ---FRONT DOLBY Rch | CVFDR UP<CR> | CVFDR 50 | [10 empty] | ✔ | ✔ | ✔ | ✔ | ✔ | ✔ | ✔ | ✔ | ✔ | bar: AVR-X6300H NA to AVR-X2300W NA
|  |  | FDR DOWN |  | CVFDR DOWN<CR> | CVFDR 50 | [10 empty] | ✔ | ✔ | ✔ | ✔ | ✔ | ✔ | ✔ | ✔ | ✔ | bar: AVR-X6300H NA to AVR-X2300W NA
|  |  | FDR ** | **:38 to 62 by ASCII , 50=0dB | CVFDR 50<CR> | <- | [10 empty] | ✔ | ✔ | ✔ | ✔ | ✔ | ✔ | ✔ | ✔ | ✔ | bar: AVR-X6300H NA to AVR-X2300W NA
|  |  | SDL UP | ---SURROUND DOLBY Lch | CVSDL UP<CR> | CVSDL 50 | [10 empty] | ✔ | ✔ | ✔ | ✔ | ✔ | ✔ | ✔ | ✔ | ✔ | bar: AVR-X6300H NA to AVR-X2300W NA
|  |  | SDL DOWN |  | CVSDL DOWN<CR> | CVSDL 50 | [10 empty] | ✔ | ✔ | ✔ | ✔ | ✔ | ✔ | ✔ | ✔ | ✔ | bar: AVR-X6300H NA to AVR-X2300W NA
|  |  | SDL ** | **:38 to 62 by ASCII , 50=0dB | CVSDL 50<CR> | <- | [10 empty] | ✔ | ✔ | ✔ | ✔ | ✔ | ✔ | ✔ | ✔ | ✔ | bar: AVR-X6300H NA to AVR-X2300W NA
|  |  | SDR UP | ---SURROUND DOLBY Rch | CVSDR UP<CR> | CVSDR 50 | [10 empty] | ✔ | ✔ | ✔ | ✔ | ✔ | ✔ | ✔ | ✔ | ✔ | bar: AVR-X6300H NA to AVR-X2300W NA
|  |  | SDR DOWN |  | CVSDR DOWN<CR> | CVSDR 50 | [10 empty] | ✔ | ✔ | ✔ | ✔ | ✔ | ✔ | ✔ | ✔ | ✔ | bar: AVR-X6300H NA to AVR-X2300W NA
|  |  | SDR ** | **:38 to 62 by ASCII , 50=0dB | CVSDR 50<CR> | <- | [10 empty] | ✔ | ✔ | ✔ | ✔ | ✔ | ✔ | ✔ | ✔ | ✔ | bar: AVR-X6300H NA to AVR-X2300W NA
|  |  | BDL UP | ---BACK DOLBY Lch | CVBDL UP<CR> | CVBDL 50 | [10 empty] | - | - | - | - | - | - | - | - | - | bar: AVR-X6300H NA to AVR-X2300W NA
|  |  | BDL DOWN |  | CVBDL DOWN<CR> | CVBDL 50 | [10 empty] | - | - | - | - | - | - | - | - | - | bar: AVR-X6300H NA to AVR-X2300W NA
|  |  | BDL ** | **:38 to 62 by ASCII , 50=0dB | CVBDL 50<CR> | <- | [10 empty] | - | - | - | - | - | - | - | - | - | bar: AVR-X6300H NA to AVR-X2300W NA
|  |  | BDR UP | ---BACK DOLBY Rch | CVBDR UP<CR> | CVBDR 50 | [10 empty] | - | - | - | - | - | - | - | - | - | bar: AVR-X6300H NA to AVR-X2300W NA
|  |  | BDR DOWN |  | CVBDR DOWN<CR> | CVBDR 50 | [10 empty] | - | - | - | - | - | - | - | - | - | bar: AVR-X6300H NA to AVR-X2300W NA
|  |  | BDR ** | **:38 to 62 by ASCII , 50=0dB | CVBDR 50<CR> | <- | [10 empty] | - | - | - | - | - | - | - | - | - | bar: AVR-X6300H NA to AVR-X2300W NA
|  |  | SHL UP | ---SURROUND HEIGHT Lch (Auro-3D Upgrade only) | CVSHL UP<CR> | CVSHL 50 | [10 empty] | - | - | - | - | - | - | - | - | - | bar: AVR-X6300H NA to AVR-X2300W NA
|  |  | SHL DOWN |  | CVSHL DOWN<CR> | CVSHL 50 | [10 empty] | - | - | - | - | - | - | - | - | - | bar: AVR-X6300H NA to AVR-X2300W NA
|  |  | SHL ** | **:38 to 62 by ASCII , 50=0dB | CVSHL **<CR> | <- | [10 empty] | - | - | - | - | - | - | - | - | - | bar: AVR-X6300H NA to AVR-X2300W NA
|  |  | SHR UP | ---SURROUND HEIGHT Rch (Auro-3D Upgrade only) | CVSHR UP<CR> | CVSHR 50 | [10 empty] | - | - | - | - | - | - | - | - | - | bar: AVR-X6300H NA to AVR-X2300W NA
|  |  | SHR DOWN |  | CVSHR DOWN<CR> | CVSHR 50 | [10 empty] | - | - | - | - | - | - | - | - | - | bar: AVR-X6300H NA to AVR-X2300W NA
|  |  | SHR ** | **:38 to 62 by ASCII , 50=0dB | CVSHR **<CR> | <- | [10 empty] | - | - | - | - | - | - | - | - | - | bar: AVR-X6300H NA to AVR-X2300W NA
|  |  | TS UP | --TOP SURROUND (Auro-3D Upgrade only) | CVTS UP<CR> | CVTS 50 | [10 empty] | - | - | - | - | - | - | - | - | - | bar: AVR-X6300H NA to AVR-X2300W NA
|  |  | TS DOWN |  | CVTS DOWN<CR> | CVTS 50 | [10 empty] | - | - | - | - | - | - | - | - | - | bar: AVR-X6300H NA to AVR-X2300W NA
|  |  | TS ** | **:38 to 62 by ASCII , 50=0dB | CVTS **<CR> | <- | [10 empty] | - | - | - | - | - | - | - | - | - | bar: AVR-X6300H NA to AVR-X2300W NA
|  |  | ZRL | Reset all channel level to the factory defaults | CVZRL<CR> | CVFL 50<CR> : : CVEND<CR> | [10 empty] | ✔ | ✔ | ✔ | ✔ | ✔ | ✔ | ✔ | ✔ | ✔ | bar: AVR-X6300H NA to AVR-X2300W NA
|  |  | ? | Return CV Status | CV?<CR> | ※Only the speaker which there is on the speaker configration replies (e.g.） CVFL 62<CR> : : CVEND<CR> | [10 empty] | ✔ | ✔ | ✔ | ✔ | ✔ | ✔ | ✔ | ✔ | ✔ | bar: AVR-X6300H NA to AVR-X2300W NA
|  | MU | ON | OUTPUT MUTE ON/OFF change | MUON<CR> | <- | [10 empty] | ✔ | ✔ | ✔ | ✔ | ✔ | ✔ | ✔ | ✔ | ✔ | bar: AVR-X6300H NA to AVR-X2300W NA
|  |  | OFF |  | MUOFF<CR> | <- | [10 empty] | ✔ | ✔ | ✔ | ✔ | ✔ | ✔ | ✔ | ✔ | ✔ | bar: AVR-X6300H NA to AVR-X2300W NA
|  |  | ? | Return MU Status | MU?<CR> | [11 empty] | ✔ | ✔ | ✔ | ✔ | ✔ | ✔ | ✔ | ✔ | ✔ | bar: AVR-X6300H NA to AVR-X2300W NA
|  | SI | PHONO |  | SIPHONO<CR> | <- | [10 empty] | - | - | - | - | - | - | - | - | - | bar: AVR-X6300H NA to AVR-X2300W NA
|  |  | CD | Select INPUT source | SICD<CR> | <- | [10 empty] | ✔ | ✔ | ✔ | ✔ | - | - | - | - | - | bar: AVR-X6300H NA to AVR-X2300W NA
|  |  | TUNER |  | SITUNER<CR> | <- | [10 empty] | ✔ | ✔ | ✔ | ✔ | ✔ | ✔ | ✔ | ✔ | ✔ | bar: AVR-X6300H NA to AVR-X2300W NA
|  |  | DVD | * X1300,S720:DVD/Blu-ray is selected | SIDVD<CR> | <- | [10 empty] | ✔ | ✔ | ✔ | ✔ | ✔ | ✔ | ✔ | ✔ | ✔ | bar: AVR-X6300H NA to AVR-X2300W NA
|  |  | BD | ---Blu-ray | SIBD<CR> | <- | [10 empty] | ✔ | ✔ | ✔ | ✔ | ✔ | ✔ | ✔ | ✔ | ✔ | bar: AVR-X6300H NA to AVR-X2300W NA
|  |  | TV | ---TV AUDIO | SITV<CR> | <- | [10 empty] | ✔ | ✔ | ✔ | ✔ | ✔ | ✔ | ✔ | ✔ | ✔ | bar: AVR-X6300H NA to AVR-X2300W NA
|  |  | SAT/CBL | ---CBL/SAT | SISAT/CBL<CR> | <- | [10 empty] | ✔ | ✔ | ✔ | ✔ | ✔ | ✔ | ✔ | ✔ | ✔ | bar: AVR-X6300H NA to AVR-X2300W NA
|  |  | MPLAY | ---MEDIA PLAYER | SIMPLAY<CR> | <- | [10 empty] | ✔ | ✔ | ✔ | ✔ | ✔ | ✔ | ✔ | ✔ | ✔ | bar: AVR-X6300H NA to AVR-X2300W NA
|  |  | GAME |  | SIGAME<CR> | <- | [10 empty] | ✔ | ✔ | ✔ | ✔ | ✔ | ✔ | ✔ | ✔ | ✔ | bar: AVR-X6300H NA to AVR-X2300W NA
|  |  | HDRADIO | (North America model Only) | SIHDRADIO<CR> | <- | [10 empty] | - | - | - | - | - | - | - | - | - | bar: AVR-X6300H NA to AVR-X2300W NA
|  |  | NET | * 2016 AVR: Online Music is selected | SINET<CR> | <- | [10 empty] | ✔ | ✔ | ✔ | ✔ | ✔ | ✔ | ✔ | ✔ | ✔ | bar: AVR-X6300H NA to AVR-X2300W NA
|  |  | PANDORA | (North America model Only) | SIPANDORA<CR> | <- | [10 empty] | - | - | - | ✔ | ✔ | - | - | - | ✔ | bar: AVR-X6300H NA to AVR-X2300W NA
|  |  | SIRIUSXM | (North America model Only) | SISIRIUSXM<CR> | <- | [10 empty] | - | - | - | ✔ | ✔ | - | - | - | ✔ | bar: AVR-X6300H NA to AVR-X2300W NA
|  |  | IRADIO |  | SIIRADIO<CR> | <- | [10 empty] | ✔ | ✔ | ✔ | ✔ | ✔ | ✔ | ✔ | ✔ | ✔ | bar: AVR-X6300H NA to AVR-X2300W NA
|  |  | SERVER |  | SISERVER<CR> | <- | [10 empty] | ✔ | ✔ | ✔ | ✔ | ✔ | ✔ | ✔ | ✔ | ✔ | bar: AVR-X6300H NA to AVR-X2300W NA
|  |  | FAVORITES |  | SIFAVORITES<CR> | <- | [10 empty] | ✔ | ✔ | ✔ | ✔ | ✔ | ✔ | ✔ | ✔ | ✔ | bar: AVR-X6300H NA to AVR-X2300W NA
|  |  | AUX1 | * X1300,S720:AUX , Other:AUX1 is selected | SIAUX1<CR> | <- | [10 empty] | ✔ | ✔ | ✔ | ✔ | ✔ | ✔ | ✔ | ✔ | ✔ | bar: AVR-X6300H NA to AVR-X2300W NA
|  |  | AUX2 |  | SIAUX2<CR> | <- | [10 empty] | ✔ | ✔ | ✔ | ✔ | - | - | - | - | - | bar: AVR-X6300H NA to AVR-X2300W NA
|  |  | AUX3 | (when Additional Source is set to On) | SIAUX3<CR> | <- | [10 empty] | - | - | - | - | - | - | - | - | - | bar: AVR-X6300H NA to AVR-X2300W NA
|  |  | AUX4 | (when Additional Source is set to On) | SIAUX4<CR> | <- | [10 empty] | - | - | - | - | - | - | - | - | - | bar: AVR-X6300H NA to AVR-X2300W NA
|  |  | AUX5 | (when Additional Source is set to On) | SIAUX5<CR> | <- | [10 empty] | - | - | - | - | - | - | - | - | - | bar: AVR-X6300H NA to AVR-X2300W NA
|  |  | AUX6 | (when Additional Source is set to On) | SIAUX6<CR> | <- | [10 empty] | - | - | - | - | - | - | - | - | - | bar: AVR-X6300H NA to AVR-X2300W NA
|  |  | AUX7 | (when Additional Source is set to On) | SIAUX7<CR> | <- | [10 empty] | - | - | - | - | - | - | - | - | - | bar: AVR-X6300H NA to AVR-X2300W NA
|  |  | BT | ---Bluetooth | SIBT<CR> | <- | [10 empty] | ✔ | ✔ | ✔ | ✔ | ✔ | ✔ | ✔ | ✔ | ✔ | bar: AVR-X6300H NA to AVR-X2300W NA
|  |  | USB/IPOD |  | SIUSB/IPOD<CR> | <- | [10 empty] | ✔ | ✔ | ✔ | ✔ | ✔ | ✔ | ✔ | ✔ | ✔ | bar: AVR-X6300H NA to AVR-X2300W NA
|  |  | USB | Select INPUT source iPod/USB and Start Playback | SIUSB<CR> | <- | [10 empty] | ✔ | ✔ | ✔ | ✔ | ✔ | ✔ | ✔ | ✔ | ✔ | bar: AVR-X6300H NA to AVR-X2300W NA
|  |  | IPD | Select INPUT source iPod/USB and iPod DIRECT Start Playback | SIIPD<CR> | <- | [10 empty] | ✔ | ✔ | ✔ | ✔ | ✔ | ✔ | ✔ | ✔ | ✔ | bar: AVR-X6300H NA to AVR-X2300W NA
|  |  | IRP | Select INPUT source Online Music and iRadio Recent Play | SIIRP<CR> | <- | [10 empty] | ✔ | ✔ | ✔ | ✔ | ✔ | ✔ | ✔ | ✔ | ✔ | bar: AVR-X6300H NA to AVR-X2300W NA
|  |  | FVP | Select INPUT source Online Music and Favorites Play | SIFVP<CR> | <- | [10 empty] | ✔ | ✔ | ✔ | ✔ | ✔ | ✔ | ✔ | ✔ | ✔ | bar: AVR-X6300H NA to AVR-X2300W NA
|  |  | ? | Return SI Status | SI?<CR> | [11 empty] | ✔ | ✔ | ✔ | ✔ | ✔ | ✔ | ✔ | ✔ | ✔ | bar: AVR-X6300H NA to AVR-X2300W NA
|  | ZM | ON | MAIN-ZONE ON/OFF change | ZMON<CR> | <- | [10 empty] | ✔ | ✔ | ✔ | ✔ | ✔ | ✔ | ✔ | ✔ | ✔ | bar: AVR-X6300H NA to AVR-X2300W NA
|  |  | OFF |  | ZMOFF<CR> | <- | [10 empty] | ✔ | ✔ | ✔ | ✔ | ✔ | ✔ | ✔ | ✔ | ✔ | bar: AVR-X6300H NA to AVR-X2300W NA
|  |  | ? | Return ZM Status | ZM?<CR> | [11 empty] | ✔ | ✔ | ✔ | ✔ | ✔ | ✔ | ✔ | ✔ | ✔ | bar: AVR-X6300H NA to AVR-X2300W NA
|  | SD | AUTO | set AUTO mode | SDAUTO<CR> | <- | [10 empty] | ✔ | ✔ | ✔ | ✔ | ✔ | ✔ | ✔ | ✔ | ✔ | bar: AVR-X6300H NA to AVR-X2300W NA
(Priority:HDMI>>DIGITAL>>ANALOG) | bar: AVR-X6300H NA to AVR-X4300H JP
|  |  | HDMI | set force HDMI INPUT mode | SDHDMI<CR> | <- | [10 empty] | ✔ | ✔ | ✔ | ✔ | ✔ | ✔ | ✔ | ✔ | ✔ | bar: AVR-X6300H NA to AVR-X2300W NA
|  |  | DIGITAL | set force DIGITAL INPUT mode | SDDIGITAL<CR> | <- | [10 empty] | ✔ | ✔ | ✔ | ✔ | ✔ | ✔ | ✔ | ✔ | ✔ | bar: AVR-X6300H NA to AVR-X2300W NA
(Optical,Coaxial)
|  |  | ANALOG | set force ANALOG INPUT mode | SDANALOG<CR> | <- | [10 empty] | ✔ | ✔ | ✔ | ✔ | ✔ | ✔ | ✔ | ✔ | ✔ | bar: AVR-X6300H NA to AVR-X2300W NA
|  |  | 7.1IN | ---Set 7.1CH IN mode | SD7.1IN<CR> | <- | [10 empty] | - | - | - | - | - | - | - | - | - | bar: AVR-X6300H NA to AVR-X2300W NA
|  |  | NO | ---When no input | SDNO<CR> | <- | [10 empty] | - | - | - | - | - | - | - | - | - | bar: AVR-X6300H NA to AVR-X2300W NA
|  |  | ? | Return SD Status | SD?<CR> | [11 empty] | ✔ | ✔ | ✔ | ✔ | ✔ | ✔ | ✔ | ✔ | ✔ | bar: AVR-X6300H NA to AVR-X2300W NA
[6 empty] | SDARC<CR> | [10 empty] | ✔ | ✔ | ✔ | ✔ | ✔ | ✔ | ✔ | ✔ | ✔ | bar: AVR-X6300H NA to AVR-X2300W NA
[6 empty] | SDNO<CR> | [10 empty] | ✔ | ✔ | ✔ | ✔ | ✔ | ✔ | ✔ | ✔ | ✔ | bar: AVR-X6300H NA to AVR-X2300W NA
|  | DC | AUTO | set DIGITAL INPUT AUTO mode | DCAUTO<CR> | <- | [10 empty] | - | - | - | - | - | - | - | - | - | bar: AVR-X6300H NA to AVR-X2300W NA
|  |  | PCM | set DIGITAL INPUT force PCM mode | DCPCM<CR> | <- | [10 empty] | - | - | - | - | - | - | - | - | - | bar: AVR-X6300H NA to AVR-X2300W NA
|  |  | DTS | set DIGITAL INPUT force DTS mode | DCDTS<CR> | <- | [10 empty] | - | - | - | - | - | - | - | - | - | bar: AVR-X6300H NA to AVR-X2300W NA
|  |  | ? | Return DC Status | DC? | [11 empty] | - | - | - | - | - | - | - | - | - | bar: AVR-X6300H NA to AVR-X2300W NA
|  | SV | DVD | VIDEO SELECT mode set to ON, and select source * X1300,S720:DVD/Blu-ray is selected | SVDVD<CR> | <- | [10 empty] | ✔ | ✔ | ✔ | ✔ | ✔ | ✔ | ✔ | ✔ | ✔ | bar: AVR-X6300H NA to AVR-X2300W NA
|  |  | BD |  | SVBD<CR> | <- | [10 empty] | ✔ | ✔ | ✔ | ✔ | ✔ | ✔ | ✔ | ✔ | ✔ | bar: AVR-X6300H NA to AVR-X2300W NA
|  |  | TV |  | SVTV<CR> | <- | [10 empty] | ✔ | ✔ | ✔ | ✔ | ✔ | ✔ | ✔ | ✔ | ✔ | bar: AVR-X6300H NA to AVR-X2300W NA
|  |  | SAT/CBL |  | SVSAT/CBL<CR> | <- | [10 empty] | ✔ | ✔ | ✔ | ✔ | ✔ | ✔ | ✔ | ✔ | ✔ | bar: AVR-X6300H NA to AVR-X2300W NA
|  |  | MPLAY |  | SVMPLAY<CR> | <- | [10 empty] | ✔ | ✔ | ✔ | ✔ | ✔ | ✔ | ✔ | ✔ | ✔ | bar: AVR-X6300H NA to AVR-X2300W NA
|  |  | GAME |  | SVGAME<CR> | <- | [10 empty] | ✔ | ✔ | ✔ | ✔ | ✔ | ✔ | ✔ | ✔ | ✔ | bar: AVR-X6300H NA to AVR-X2300W NA
|  |  | AUX1 |  | SVAUX1<CR> | <- | [10 empty] | ✔ | ✔ | ✔ | ✔ | ✔ | ✔ | ✔ | ✔ | ✔ | bar: AVR-X6300H NA to AVR-X2300W NA
|  |  | AUX2 |  | SVAUX2<CR> | <- | [10 empty] | ✔ | ✔ | ✔ | ✔ | - | - | - | - | - | bar: AVR-X6300H NA to AVR-X2300W NA
|  |  | AUX3 | (when Additional Source is set to On) | SVAUX3<CR> | <- | [10 empty] | - | - | - | - | - | - | - | - | - | bar: AVR-X6300H NA to AVR-X2300W NA
|  |  | AUX4 | (when Additional Source is set to On) | SVAUX4<CR> | <- | [10 empty] | - | - | - | - | - | - | - | - | - | bar: AVR-X6300H NA to AVR-X2300W NA
|  |  | AUX5 | (when Additional Source is set to On) | SVAUX5<CR> | <- | [10 empty] | - | - | - | - | - | - | - | - | - | bar: AVR-X6300H NA to AVR-X2300W NA
|  |  | AUX6 | (when Additional Source is set to On) | SVAUX6<CR> | <- | [10 empty] | - | - | - | - | - | - | - | - | - | bar: AVR-X6300H NA to AVR-X2300W NA
|  |  | AUX7 | (when Additional Source is set to On) | SVAUX7<CR> | <- | [10 empty] | - | - | - | - | - | - | - | - | - | bar: AVR-X6300H NA to AVR-X2300W NA
|  |  | CD |  | SVCD<CR> | <- | [10 empty] | ✔ | ✔ | ✔ | ✔ | - | - | - | - | - | bar: AVR-X6300H NA to AVR-X2300W NA
|  |  | ON | VIDEO SELECT ON | SVON<CR> | <- | [10 empty] | ✔ | ✔ | ✔ | ✔ | ✔ | ✔ | ✔ | ✔ | ✔ | bar: AVR-X6300H NA to AVR-X2300W NA
|  |  | OFF | VIDEO SELECT OFF | SVOFF<CR> | <- | [10 empty] | ✔ | ✔ | ✔ | ✔ | ✔ | ✔ | ✔ | ✔ | ✔ | bar: AVR-X6300H NA to AVR-X2300W NA
|  |  | ? | Return SV Status | SV?<CR> | SVDVD<CR> SVON<CR> | [10 empty] | ✔ | ✔ | ✔ | ✔ | ✔ | ✔ | ✔ | ✔ | ✔ | bar: AVR-X6300H NA to AVR-X2300W NA
|  | SLP | OFF | MAIN ZONE SLEEP TIMER setting | SLPOFF<CR> | <- | [10 empty] | ✔ | ✔ | ✔ | ✔ | ✔ | ✔ | ✔ | ✔ | ✔ | bar: AVR-X6300H NA to AVR-X2300W NA
|  |  | *** | ***:001 to 120 by ASCII , 010=10min | SLP120<CR> | SLP120<CR> | [10 empty] | ✔ | ✔ | ✔ | ✔ | ✔ | ✔ | ✔ | ✔ | ✔ | bar: AVR-X6300H NA to AVR-X2300W NA
|  |  | ? | Return SLP Status | SLP?<CR> | [11 empty] | ✔ | ✔ | ✔ | ✔ | ✔ | ✔ | ✔ | ✔ | ✔ | bar: AVR-X6300H NA to AVR-X2300W NA
|  | STBY | 15M | MAIN ZONE Auto Standby setting | STBY15M<CR> | <- | [10 empty] | ✔ | ✔ | ✔ | ✔ | ✔ | ✔ | ✔ | ✔ | ✔ | bar: AVR-X6300H NA to AVR-X2300W NA
|  |  | 30M |  | STBY30M<CR> | <- | [10 empty] | ✔ | ✔ | ✔ | ✔ | ✔ | ✔ | ✔ | ✔ | ✔ | bar: AVR-X6300H NA to AVR-X2300W NA
|  |  | 60M |  | STBY60M<CR> | <- | [10 empty] | ✔ | ✔ | ✔ | ✔ | ✔ | ✔ | ✔ | ✔ | ✔ | bar: AVR-X6300H NA to AVR-X2300W NA
|  |  | OFF |  | STBYOFF<CR> | <- | [10 empty] | ✔ | ✔ | ✔ | ✔ | ✔ | ✔ | ✔ | ✔ | ✔ | bar: AVR-X6300H NA to AVR-X2300W NA
|  |  | ? | Return STBY Status | STBY?<CR> | [11 empty] | ✔ | ✔ | ✔ | ✔ | ✔ | ✔ | ✔ | ✔ | ✔ | bar: AVR-X6300H NA to AVR-X2300W NA
|  | ECO | ON | MAIN ZONE ECO mode setting | ECOON<CR> | <- | [10 empty] | ✔ | ✔ | ✔ | ✔ | ✔ | ✔ | ✔ | ✔ | ✔ | bar: AVR-X6300H NA to AVR-X2300W NA
|  |  | AUTO |  | ECOAUTO<CR> | <- | [10 empty] | ✔ | ✔ | ✔ | ✔ | ✔ | ✔ | ✔ | ✔ | ✔ | bar: AVR-X6300H NA to AVR-X2300W NA
|  |  | OFF |  | ECOOFF<CR> | <- | [10 empty] | ✔ | ✔ | ✔ | ✔ | ✔ | ✔ | ✔ | ✔ | ✔ | bar: AVR-X6300H NA to AVR-X2300W NA
|  |  | ? | Return ECO Status | ECO?<CR> | [11 empty] | ✔ | ✔ | ✔ | ✔ | ✔ | ✔ | ✔ | ✔ | ✔ | bar: AVR-X6300H NA to AVR-X2300W NA
|  | MS | MOVIE |  | MSMOVIE<CR> | [11 empty] | ✔ | ✔ | ✔ | ✔ | ✔ | ✔ | ✔ | ✔ | ✔ | bar: AVR-X6300H NA to AVR-X2300W NA
|  |  | MUSIC |  | MSMUSIC<CR> | [11 empty] | ✔ | ✔ | ✔ | ✔ | ✔ | ✔ | ✔ | ✔ | ✔ | bar: AVR-X6300H NA to AVR-X2300W NA
|  |  | GAME |  | MSGAME<CR> | [11 empty] | ✔ | ✔ | ✔ | ✔ | ✔ | ✔ | ✔ | ✔ | ✔ | bar: AVR-X6300H NA to AVR-X2300W NA
|  |  | DIRECT | Select SURROUND mode | MSDIRECT<CR> | [11 empty] | ✔ | ✔ | ✔ | ✔ | ✔ | ✔ | ✔ | ✔ | ✔ | bar: AVR-X6300H NA to AVR-X2300W NA
[6 empty] | MSDIRECT<CR> | [10 empty] | ✔ | ✔ | ✔ | ✔ | ✔ | ✔ | ✔ | ✔ | ✔ | bar: AVR-X6300H NA to AVR-X2300W NA
[6 empty] | MSDSD DIRECT<CR> | [10 empty] | ✔ | ✔ | ✔ | ✔ | ✔ | ✔ | ✔ | ✔ | ✔ | bar: AVR-X6300H NA to AVR-X2300W NA
|  |  | PURE DIRECT |  | MSPURE DIRECT<CR> | [11 empty] | ✔ | ✔ | ✔ | ✔ | ✔ | - | - | - | - | bar: AVR-X6300H NA to AVR-X2300W NA
[6 empty] | MSPURE DIRECT<CR> | [10 empty] | ✔ | ✔ | ✔ | ✔ | ✔ | - | - | - | - | bar: AVR-X6300H NA to AVR-X2300W NA
[6 empty] | MSDSD PURE DIRECT<CR> | [10 empty] | ✔ | ✔ | ✔ | ✔ | ✔ | - | - | - | - | bar: AVR-X6300H NA to AVR-X2300W NA
|  |  | STEREO |  | MSSTEREO<CR> | MSSTEREO<CR> | [10 empty] | ✔ | ✔ | ✔ | ✔ | ✔ | ✔ | ✔ | ✔ | ✔ | bar: AVR-X6300H NA to AVR-X2300W NA
|  |  | AUTO |  | MSAUTO<CR> | <- | [10 empty] | ✔ | ✔ | ✔ | ✔ | ✔ | ✔ | ✔ | ✔ | ✔ | bar: AVR-X6300H NA to AVR-X2300W NA
|  |  | DOLBY DIGITAL |  | MSDOLBY DIGITAL<CR> | [11 empty] | ✔ | ✔ | ✔ | ✔ | ✔ | ✔ | ✔ | ✔ | ✔ | bar: AVR-X6300H NA to AVR-X2300W NA
[6 empty] | MSDOLBY PRO LOGIC<CR> | [10 empty] | - | - | - | - | - | - | - | - | - | bar: AVR-X6300H NA to AVR-X2300W NA
[6 empty] | MSDOLBY PL2 C<CR> | [10 empty] | - | - | - | - | - | - | - | - | - | bar: AVR-X6300H NA to AVR-X2300W NA
[6 empty] | MSDOLBY PL2 M<CR> | [10 empty] | - | - | - | - | - | - | - | - | - | bar: AVR-X6300H NA to AVR-X2300W NA
[6 empty] | MSDOLBY PL2 G<CR> | [10 empty] | - | - | - | - | - | - | - | - | - | bar: AVR-X6300H NA to AVR-X2300W NA
[6 empty] | MSDOLBY PL2X C<CR> | [10 empty] | - | - | - | - | - | - | - | - | - | bar: AVR-X6300H NA to AVR-X2300W NA
[6 empty] | MSDOLBY PL2X M<CR> | [10 empty] | - | - | - | - | - | - | - | - | - | bar: AVR-X6300H NA to AVR-X2300W NA
[6 empty] | MSDOLBY PL2X G<CR> | [10 empty] | - | - | - | - | - | - | - | - | - | bar: AVR-X6300H NA to AVR-X2300W NA
[6 empty] | MSDOLBY PL2Z H<CR> | [10 empty] | - | - | - | - | - | - | - | - | - | bar: AVR-X6300H NA to AVR-X2300W NA
[6 empty] | MSDOLBY SURROUND<CR> | [10 empty] | ✔ | ✔ | ✔ | ✔ | ✔ | ✔ | ✔ | ✔ | ✔ | bar: AVR-X6300H NA to AVR-X2300W NA
[6 empty] | MSDOLBY ATMOS<CR> | [10 empty] | ✔ | ✔ | ✔ | ✔ | ✔ | ✔ | ✔ | ✔ | ✔ | bar: AVR-X6300H NA to AVR-X2300W NA
[6 empty] | MSDOLBY DIGITAL<CR> | [10 empty] | ✔ | ✔ | ✔ | ✔ | ✔ | ✔ | ✔ | ✔ | ✔ | bar: AVR-X6300H NA to AVR-X2300W NA
[6 empty] | MSDOLBY D EX<CR> | [10 empty] | - | - | - | - | - | - | - | - | - | bar: AVR-X6300H NA to AVR-X2300W NA
[6 empty] | MSDOLBY D+PL2X C<CR> | [10 empty] | - | - | - | - | - | - | - | - | - | bar: AVR-X6300H NA to AVR-X2300W NA
[6 empty] | MSDOLBY D+PL2X M<CR> | [10 empty] | - | - | - | - | - | - | - | - | - | bar: AVR-X6300H NA to AVR-X2300W NA
[6 empty] | MSDOLBY D+PL2Z H<CR> | [10 empty] | - | - | - | - | - | - | - | - | - | bar: AVR-X6300H NA to AVR-X2300W NA
[6 empty] | MSDOLBY D+DS<CR> | [10 empty] | ✔ | ✔ | ✔ | ✔ | ✔ | ✔ | ✔ | ✔ | ✔ | bar: AVR-X6300H NA to AVR-X2300W NA
[6 empty] | MSDOLBY D+NEO:X C<CR> | [10 empty] | - | - | - | - | - | - | - | - | - | bar: AVR-X6300H NA to AVR-X2300W NA
[6 empty] | MSDOLBY D+NEO:X M<CR> | [10 empty] | - | - | - | - | - | - | - | - | - | bar: AVR-X6300H NA to AVR-X2300W NA
[6 empty] | MSDOLBY D+NEO:X G<CR> | [10 empty] | - | - | - | - | - | - | - | - | - | bar: AVR-X6300H NA to AVR-X2300W NA
[6 empty] | MSDOLBY D+NEURAL:X<CR> | [10 empty] | - | - | - | - | - | - | - | - | - | bar: AVR-X6300H NA to AVR-X2300W NA
[6 empty] | MSDTS SURROUND<CR> | [10 empty] | ✔ | ✔ | ✔ | ✔ | ✔ | ✔ | ✔ | ✔ | ✔ | bar: AVR-X6300H NA to AVR-X2300W NA
[6 empty] | MSDTS ES DSCRT6.1<CR> | [10 empty] | ✔ | ✔ | ✔ | ✔ | ✔ | ✔ | ✔ | ✔ | ✔ | bar: AVR-X6300H NA to AVR-X2300W NA
[6 empty] | MSDTS ES MTRX6.1<CR> | [10 empty] | ✔ | ✔ | ✔ | ✔ | ✔ | ✔ | ✔ | ✔ | ✔ | bar: AVR-X6300H NA to AVR-X2300W NA
[6 empty] | MSDTS+PL2X C<CR> | [10 empty] | - | - | - | - | - | - | - | - | - | bar: AVR-X6300H NA to AVR-X2300W NA
[6 empty] | MSDTS+PL2X M<CR> | [10 empty] | - | - | - | - | - | - | - | - | - | bar: AVR-X6300H NA to AVR-X2300W NA
[6 empty] | MSDTS+PL2Z H<CR> | [10 empty] | - | - | - | - | - | - | - | - | - | bar: AVR-X6300H NA to AVR-X2300W NA
[6 empty] | MSDTS+DS<CR> | [10 empty] | - | - | - | - | - | - | - | - | - | bar: AVR-X6300H NA to AVR-X2300W NA
[6 empty] | MSDTS96/24<CR> | [10 empty] | ✔ | ✔ | ✔ | ✔ | ✔ | ✔ | ✔ | ✔ | ✔ | bar: AVR-X6300H NA to AVR-X2300W NA
[6 empty] | MSDTS96 ES MTRX<CR> | [10 empty] | ✔ | ✔ | ✔ | ✔ | ✔ | ✔ | ✔ | ✔ | ✔ | bar: AVR-X6300H NA to AVR-X2300W NA
[6 empty] | MSDTS+NEO:6<CR> | [10 empty] | - | - | - | - | - | - | - | - | - | bar: AVR-X6300H NA to AVR-X2300W NA
[6 empty] | MSDTS+NEO:X C<CR> | [10 empty] | - | - | - | - | - | - | - | - | - | bar: AVR-X6300H NA to AVR-X2300W NA
[6 empty] | MSDTS+NEO:X M<CR> | [10 empty] | - | - | - | - | - | - | - | - | - | bar: AVR-X6300H NA to AVR-X2300W NA
[6 empty] | MSDTS+NEO:X G<CR> | [10 empty] | - | - | - | - | - | - | - | - | - | bar: AVR-X6300H NA to AVR-X2300W NA
[6 empty] | MSDTS+NEURAL:X | [10 empty] | ✔ | ✔ | ✔ | ✔ | ✔ | ✔ | ✔ | ✔ | ✔ | bar: AVR-X6300H NA to AVR-X2300W NA
[6 empty] | MSDTS ES MTRX+NEURAL:X<CR> | [10 empty] | ✔ | ✔ | ✔ | ✔ | ✔ | ✔ | ✔ | ✔ | ✔ | bar: AVR-X6300H NA to AVR-X2300W NA
[6 empty] | MSDTS ES DSCRT+NEURAL:X<CR> | [10 empty] | ✔ | ✔ | ✔ | ✔ | ✔ | ✔ | ✔ | ✔ | ✔ | bar: AVR-X6300H NA to AVR-X2300W NA
[6 empty] | MSMULTI CH IN<CR> | [10 empty] | ✔ | ✔ | ✔ | ✔ | ✔ | ✔ | ✔ | ✔ | ✔ | bar: AVR-X6300H NA to AVR-X2300W NA
[6 empty] | MSM CH IN+DOLBY EX<CR> | [10 empty] | - | - | - | - | - | - | - | - | - | bar: AVR-X6300H NA to AVR-X2300W NA
[6 empty] | MSM CH IN+PL2X C<CR> | [10 empty] | - | - | - | - | - | - | - | - | - | bar: AVR-X6300H NA to AVR-X2300W NA
[6 empty] | MSM CH IN+PL2X M<CR> | [10 empty] | - | - | - | - | - | - | - | - | - | bar: AVR-X6300H NA to AVR-X2300W NA
[6 empty] | MSM CH IN+PL2Z H<CR> | [10 empty] | - | - | - | - | - | - | - | - | - | bar: AVR-X6300H NA to AVR-X2300W NA
[6 empty] | MSM CH IN+DS<CR> | [10 empty] | ✔ | ✔ | ✔ | ✔ | ✔ | ✔ | ✔ | ✔ | ✔ | bar: AVR-X6300H NA to AVR-X2300W NA
[6 empty] | MSMULTI CH IN 7.1<CR> | [10 empty] | ✔ | ✔ | ✔ | ✔ | ✔ | ✔ | ✔ | ✔ | ✔ | bar: AVR-X6300H NA to AVR-X2300W NA
[6 empty] | MSM CH IN+NEO:X C<CR> | [10 empty] | - | - | - | - | - | - | - | - | - | bar: AVR-X6300H NA to AVR-X2300W NA
[6 empty] | MSM CH IN+NEO:X M<CR> | [10 empty] | - | - | - | - | - | - | - | - | - | bar: AVR-X6300H NA to AVR-X2300W NA
[6 empty] | MSM CH IN+NEO:X G<CR> | [10 empty] | - | - | - | - | - | - | - | - | - | bar: AVR-X6300H NA to AVR-X2300W NA
[6 empty] | MSM CH IN+NEURAL:X<CR> | [10 empty] | ✔ | ✔ | ✔ | ✔ | ✔ | ✔ | ✔ | ✔ | ✔ | bar: AVR-X6300H NA to AVR-X2300W NA
[6 empty] | MSDOLBY D+<CR> | [10 empty] | ✔ | ✔ | ✔ | ✔ | ✔ | ✔ | ✔ | ✔ | ✔ | bar: AVR-X6300H NA to AVR-X2300W NA
[6 empty] | MSDOLBY D+ +EX<CR> | [10 empty] | - | - | - | - | - | - | - | - | - | bar: AVR-X6300H NA to AVR-X2300W NA
[6 empty] | MSDOLBY D+ +PL2X C<CR> | [10 empty] | - | - | - | - | - | - | - | - | - | bar: AVR-X6300H NA to AVR-X2300W NA
[6 empty] | MSDOLBY D+ +PL2X M<CR> | [10 empty] | - | - | - | - | - | - | - | - | - | bar: AVR-X6300H NA to AVR-X2300W NA
[6 empty] | MSDOLBY D+ +PL2Z H<CR> | [10 empty] | - | - | - | - | - | - | - | - | - | bar: AVR-X6300H NA to AVR-X2300W NA
[6 empty] | MSDOLBY D+ +DS<CR> | [10 empty] | ✔ | ✔ | ✔ | ✔ | ✔ | ✔ | ✔ | ✔ | ✔ | bar: AVR-X6300H NA to AVR-X2300W NA
[6 empty] | MSDOLBY D+ +NEO:X C<CR> | [10 empty] | - | - | - | - | - | - | - | - | - | bar: AVR-X6300H NA to AVR-X2300W NA
[6 empty] | MSDOLBY D+ +NEO:X M<CR> | [10 empty] | - | - | - | - | - | - | - | - | - | bar: AVR-X6300H NA to AVR-X2300W NA
[6 empty] | MSDOLBY D+ +NEO:X G<CR> | [10 empty] | - | - | - | - | - | - | - | - | - | bar: AVR-X6300H NA to AVR-X2300W NA
[6 empty] | MSDOLBY D+ +NEURAL:X<CR> | [10 empty] | - | - | - | - | - | - | - | - | - | bar: AVR-X6300H NA to AVR-X2300W NA
[6 empty] | MSDOLBY HD<CR> | [10 empty] | ✔ | ✔ | ✔ | ✔ | ✔ | ✔ | ✔ | ✔ | ✔ | bar: AVR-X6300H NA to AVR-X2300W NA
[6 empty] | MSDOLBY HD+EX<CR> | [10 empty] | - | - | - | - | - | - | - | - | - | bar: AVR-X6300H NA to AVR-X2300W NA
[6 empty] | MSDOLBY HD+PL2X C<CR> | [10 empty] | - | - | - | - | - | - | - | - | - | bar: AVR-X6300H NA to AVR-X2300W NA
[6 empty] | MSDOLBY HD+PL2X M<CR> | [10 empty] | - | - | - | - | - | - | - | - | - | bar: AVR-X6300H NA to AVR-X2300W NA
[6 empty] | MSDOLBY HD+PL2Z H<CR> | [10 empty] | - | - | - | - | - | - | - | - | - | bar: AVR-X6300H NA to AVR-X2300W NA
[6 empty] | MSDOLBY HD+DS<CR> | [10 empty] | ✔ | ✔ | ✔ | ✔ | ✔ | ✔ | ✔ | ✔ | ✔ | bar: AVR-X6300H NA to AVR-X2300W NA
[6 empty] | MSDOLBY HD+NEO:X C<CR> | [10 empty] | - | - | - | - | - | - | - | - | - | bar: AVR-X6300H NA to AVR-X2300W NA
[6 empty] | MSDOLBY HD+NEO:X M<CR> | [10 empty] | - | - | - | - | - | - | - | - | - | bar: AVR-X6300H NA to AVR-X2300W NA
[6 empty] | MSDOLBY HD+NEO:X G<CR> | [10 empty] | - | - | - | - | - | - | - | - | - | bar: AVR-X6300H NA to AVR-X2300W NA
[6 empty] | MSDOLBY HD+NEURAL:X<CR> | [10 empty] | - | - | - | - | - | - | - | - | - | bar: AVR-X6300H NA to AVR-X2300W NA
[6 empty] | MSDTS HD<CR> | [10 empty] | ✔ | ✔ | ✔ | ✔ | ✔ | ✔ | ✔ | ✔ | ✔ | bar: AVR-X6300H NA to AVR-X2300W NA
[6 empty] | MSDTS HD MSTR<CR> | [10 empty] | ✔ | ✔ | ✔ | ✔ | ✔ | ✔ | ✔ | ✔ | ✔ | bar: AVR-X6300H NA to AVR-X2300W NA
[6 empty] | MSDTS HD+PL2X C<CR> | [10 empty] | - | - | - | - | - | - | - | - | - | bar: AVR-X6300H NA to AVR-X2300W NA
[6 empty] | MSDTS HD+PL2X M<CR> | [10 empty] | - | - | - | - | - | - | - | - | - | bar: AVR-X6300H NA to AVR-X2300W NA
[6 empty] | MSDTS HD+PL2Z H<CR> | [10 empty] | - | - | - | - | - | - | - | - | - | bar: AVR-X6300H NA to AVR-X2300W NA
[6 empty] | MSDTS HD+DS<CR> | [10 empty] | - | - | - | - | - | - | - | - | - | bar: AVR-X6300H NA to AVR-X2300W NA
[6 empty] | MSDTS HD+NEO:6<CR> | [10 empty] | - | - | - | - | - | - | - | - | - | bar: AVR-X6300H NA to AVR-X2300W NA
[6 empty] | MSDTS HD+NEO:X C<CR> | [10 empty] | - | - | - | - | - | - | - | - | - | bar: AVR-X6300H NA to AVR-X2300W NA
[6 empty] | MSDTS HD+NEO:X M<CR> | [10 empty] | - | - | - | - | - | - | - | - | - | bar: AVR-X6300H NA to AVR-X2300W NA
[6 empty] | MSDTS HD+NEO:X G<CR> | [10 empty] | - | - | - | - | - | - | - | - | - | bar: AVR-X6300H NA to AVR-X2300W NA
[6 empty] | MSDTS HD+NEURAL:X<CR> | [10 empty] | ✔ | ✔ | ✔ | ✔ | ✔ | ✔ | ✔ | ✔ | ✔ | bar: AVR-X6300H NA to AVR-X2300W NA
[6 empty] | MSDTS:X<CR> | [10 empty] | ✔ | ✔ | ✔ | ✔ | ✔ | ✔ | ✔ | ✔ | ✔ | bar: AVR-X6300H NA to AVR-X2300W NA
[6 empty] | MSDTS:X MSTR<CR> | [10 empty] | ✔ | ✔ | ✔ | ✔ | ✔ | ✔ | ✔ | ✔ | ✔ | bar: AVR-X6300H NA to AVR-X2300W NA
[6 empty] | MSDTS EXPRESS<CR> | [10 empty] | ✔ | ✔ | ✔ | ✔ | ✔ | ✔ | ✔ | ✔ | ✔ | bar: AVR-X6300H NA to AVR-X2300W NA
[6 empty] | MSDTS ES 8CH DSCRT<CR> | [10 empty] | ✔ | ✔ | ✔ | ✔ | ✔ | ✔ | ✔ | ✔ | ✔ | bar: AVR-X6300H NA to AVR-X2300W NA
[6 empty] | MSMPEG2 AAC<CR> | [10 empty] | - | - | ✔ | - | - | - | - | ✔ | - | bar: AVR-X6300H NA to AVR-X2300W NA
[6 empty] | MSAAC+DOLBY EX<CR> | [10 empty] | - | - | - | - | - | - | - | - | - | bar: AVR-X6300H NA to AVR-X2300W NA
[6 empty] | MSAAC+PL2X C<CR> | [10 empty] | - | - | - | - | - | - | - | - | - | bar: AVR-X6300H NA to AVR-X2300W NA
[6 empty] | MSAAC+PL2X M<CR> | [10 empty] | - | - | - | - | - | - | - | - | - | bar: AVR-X6300H NA to AVR-X2300W NA
[6 empty] | MSAAC+PL2Z H<CR> | [10 empty] | - | - | - | - | - | - | - | - | - | bar: AVR-X6300H NA to AVR-X2300W NA
[6 empty] | MSAAC+DS<CR> | [10 empty] | - | - | ✔ | - | - | - | - | ✔ | - | bar: AVR-X6300H NA to AVR-X2300W NA
[6 empty] | MSAAC+NEO:X C<CR> | [10 empty] | - | - | - | - | - | - | - | - | - | bar: AVR-X6300H NA to AVR-X2300W NA
[6 empty] | MSAAC+NEO:X M<CR> | [10 empty] | - | - | - | - | - | - | - | - | - | bar: AVR-X6300H NA to AVR-X2300W NA
[6 empty] | MSAAC+NEO:X G<CR> | [10 empty] | - | - | - | - | - | - | - | - | - | bar: AVR-X6300H NA to AVR-X2300W NA
[6 empty] | MSAAC+NEURAL:X<CR> | [10 empty] | - | - | ✔ | - | - | - | - | ✔ | - | bar: AVR-X6300H NA to AVR-X2300W NA
[6 empty] | MSPL DSX<CR> | [10 empty] | - | - | - | - | - | - | - | - | - | bar: AVR-X6300H NA to AVR-X2300W NA
[6 empty] | MSPL2 C DSX<CR> | [10 empty] | - | - | - | - | - | - | - | - | - | bar: AVR-X6300H NA to AVR-X2300W NA
[6 empty] | MSPL2 M DSX<CR> | [10 empty] | - | - | - | - | - | - | - | - | - | bar: AVR-X6300H NA to AVR-X2300W NA
[6 empty] | MSPL2 G DSX<CR> | [10 empty] | - | - | - | - | - | - | - | - | - | bar: AVR-X6300H NA to AVR-X2300W NA
[6 empty] | MSPL2X C DSX<CR> | [10 empty] | - | - | - | - | - | - | - | - | - | bar: AVR-X6300H NA to AVR-X2300W NA
[6 empty] | MSPL2X M DSX<CR> | [10 empty] | - | - | - | - | - | - | - | - | - | bar: AVR-X6300H NA to AVR-X2300W NA
[6 empty] | MSPL2X G DSX<CR> | [10 empty] | - | - | - | - | - | - | - | - | - | bar: AVR-X6300H NA to AVR-X2300W NA
[6 empty] | MSAUDYSSEY DSX<CR> | [10 empty] | - | - | - | - | - | - | - | - | - | bar: AVR-X6300H NA to AVR-X2300W NA
|  |  | DTS SURROUND |  | MSDTS SURROUND<CR> | [11 empty] | ✔ | ✔ | ✔ | ✔ | ✔ | ✔ | ✔ | ✔ | ✔ | bar: AVR-X6300H NA to AVR-X2300W NA
[6 empty] | MSDTS NEO:6 C<CR> | [10 empty] | - | - | - | - | - | - | - | - | - | bar: AVR-X6300H NA to AVR-X2300W NA
[6 empty] | MSDTS NEO:6 M<CR> | [10 empty] | - | - | - | - | - | - | - | - | - | bar: AVR-X6300H NA to AVR-X2300W NA
[6 empty] | MSDTS NEO:X C<CR> | [10 empty] | - | - | - | - | - | - | - | - | - | bar: AVR-X6300H NA to AVR-X2300W NA
[6 empty] | MSDTS NEO:X M<CR> | [10 empty] | - | - | - | - | - | - | - | - | - | bar: AVR-X6300H NA to AVR-X2300W NA
[6 empty] | MSDTS NEO:X G<CR> | [10 empty] | - | - | - | - | - | - | - | - | - | bar: AVR-X6300H NA to AVR-X2300W NA
[6 empty] | MSNEURAL:X<CR> | [10 empty] | ✔ | ✔ | ✔ | ✔ | ✔ | ✔ | ✔ | ✔ | ✔ | bar: AVR-X6300H NA to AVR-X2300W NA
[6 empty] | MSDTS SURROUND<CR> | [10 empty] | ✔ | ✔ | ✔ | ✔ | ✔ | ✔ | ✔ | ✔ | ✔ | bar: AVR-X6300H NA to AVR-X2300W NA
[6 empty] | MSDTS ES DSCRT6.1<CR> | [10 empty] | ✔ | ✔ | ✔ | ✔ | ✔ | ✔ | ✔ | ✔ | ✔ | bar: AVR-X6300H NA to AVR-X2300W NA
[6 empty] | MSDTS ES MTRX6.1<CR> | [10 empty] | ✔ | ✔ | ✔ | ✔ | ✔ | ✔ | ✔ | ✔ | ✔ | bar: AVR-X6300H NA to AVR-X2300W NA
[6 empty] | MSDTS+PL2X C<CR> | [10 empty] | - | - | - | - | - | - | - | - | - | bar: AVR-X6300H NA to AVR-X2300W NA
[6 empty] | MSDTS+PL2X M<CR> | [10 empty] | - | - | - | - | - | - | - | - | - | bar: AVR-X6300H NA to AVR-X2300W NA
[6 empty] | MSDTS+PL2Z H<CR> | [10 empty] | - | - | - | - | - | - | - | - | - | bar: AVR-X6300H NA to AVR-X2300W NA
[6 empty] | MSDTS+DS<CR> | [10 empty] | - | - | - | - | - | - | - | - | - | bar: AVR-X6300H NA to AVR-X2300W NA
[6 empty] | MSDTS96/24<CR> | [10 empty] | ✔ | ✔ | ✔ | ✔ | ✔ | ✔ | ✔ | ✔ | ✔ | bar: AVR-X6300H NA to AVR-X2300W NA
[6 empty] | MSDTS96 ES MTRX<CR> | [10 empty] | ✔ | ✔ | ✔ | ✔ | ✔ | ✔ | ✔ | ✔ | ✔ | bar: AVR-X6300H NA to AVR-X2300W NA
[6 empty] | MSDTS+NEO:6<CR> | [10 empty] | - | - | - | - | - | - | - | - | - | bar: AVR-X6300H NA to AVR-X2300W NA
[6 empty] | MSDTS+NEO:X C<CR> | [10 empty] | - | - | - | - | - | - | - | - | - | bar: AVR-X6300H NA to AVR-X2300W NA
[6 empty] | MSDTS+NEO:X M<CR> | [10 empty] | - | - | - | - | - | - | - | - | - | bar: AVR-X6300H NA to AVR-X2300W NA
[6 empty] | MSDTS+NEO:X G<CR> | [10 empty] | - | - | - | - | - | - | - | - | - | bar: AVR-X6300H NA to AVR-X2300W NA
[6 empty] | MSDTS+NEURAL:X | [10 empty] | ✔ | ✔ | ✔ | ✔ | ✔ | ✔ | ✔ | ✔ | ✔ | bar: AVR-X6300H NA to AVR-X2300W NA
[6 empty] | MSDTS ES MTRX+NEURAL:X<CR> | [10 empty] | ✔ | ✔ | ✔ | ✔ | ✔ | ✔ | ✔ | ✔ | ✔ | bar: AVR-X6300H NA to AVR-X2300W NA
[6 empty] | MSDTS ES DSCRT+NEURAL:X<CR> | [10 empty] | ✔ | ✔ | ✔ | ✔ | ✔ | ✔ | ✔ | ✔ | ✔ | bar: AVR-X6300H NA to AVR-X2300W NA
[6 empty] | MSDOLBY ATMOS<CR> | [10 empty] | ✔ | ✔ | ✔ | ✔ | ✔ | ✔ | ✔ | ✔ | ✔ | bar: AVR-X6300H NA to AVR-X2300W NA
[6 empty] | MSDOLBY DIGITAL<CR> | [10 empty] | ✔ | ✔ | ✔ | ✔ | ✔ | ✔ | ✔ | ✔ | ✔ | bar: AVR-X6300H NA to AVR-X2300W NA
[6 empty] | MSDOLBY D EX<CR> | [10 empty] | - | - | - | - | - | - | - | - | - | bar: AVR-X6300H NA to AVR-X2300W NA
[6 empty] | MSDOLBY D+PL2X C<CR> | [10 empty] | - | - | - | - | - | - | - | - | - | bar: AVR-X6300H NA to AVR-X2300W NA
[6 empty] | MSDOLBY D+PL2X M<CR> | [10 empty] | - | - | - | - | - | - | - | - | - | bar: AVR-X6300H NA to AVR-X2300W NA
[6 empty] | MSDOLBY D+PL2Z H<CR> | [10 empty] | - | - | - | - | - | - | - | - | - | bar: AVR-X6300H NA to AVR-X2300W NA
[6 empty] | MSDOLBY D+DS<CR> | [10 empty] | ✔ | ✔ | ✔ | ✔ | ✔ | ✔ | ✔ | ✔ | ✔ | bar: AVR-X6300H NA to AVR-X2300W NA
[6 empty] | MSDOLBY D+NEO:X C<CR> | [10 empty] | - | - | - | - | - | - | - | - | - | bar: AVR-X6300H NA to AVR-X2300W NA
[6 empty] | MSDOLBY D+NEO:X M<CR> | [10 empty] | - | - | - | - | - | - | - | - | - | bar: AVR-X6300H NA to AVR-X2300W NA
[6 empty] | MSDOLBY D+NEO:X G<CR> | [10 empty] | - | - | - | - | - | - | - | - | - | bar: AVR-X6300H NA to AVR-X2300W NA
[6 empty] | MSDOLBY D+NEURAL:X<CR> | [10 empty] | - | - | - | - | - | - | - | - | - | bar: AVR-X6300H NA to AVR-X2300W NA
[6 empty] | MSMULTI CH IN<CR> | [10 empty] | ✔ | ✔ | ✔ | ✔ | ✔ | ✔ | ✔ | ✔ | ✔ | bar: AVR-X6300H NA to AVR-X2300W NA
[6 empty] | MSM CH IN+DOLBY EX<CR> | [10 empty] | - | - | - | - | - | - | - | - | - | bar: AVR-X6300H NA to AVR-X2300W NA
[6 empty] | MSM CH IN+PL2X C<CR> | [10 empty] | - | - | - | - | - | - | - | - | - | bar: AVR-X6300H NA to AVR-X2300W NA
[6 empty] | MSM CH IN+PL2X M<CR> | [10 empty] | - | - | - | - | - | - | - | - | - | bar: AVR-X6300H NA to AVR-X2300W NA
[6 empty] | MSM CH IN+PL2Z H<CR> | [10 empty] | - | - | - | - | - | - | - | - | - | bar: AVR-X6300H NA to AVR-X2300W NA
[6 empty] | MSM CH IN+DS<CR> | [10 empty] | ✔ | ✔ | ✔ | ✔ | ✔ | ✔ | ✔ | ✔ | ✔ | bar: AVR-X6300H NA to AVR-X2300W NA
[6 empty] | MSMULTI CH IN 7.1<CR> | [10 empty] | ✔ | ✔ | ✔ | ✔ | ✔ | ✔ | ✔ | ✔ | ✔ | bar: AVR-X6300H NA to AVR-X2300W NA
[6 empty] | MSM CH IN+NEO:X C<CR> | [10 empty] | - | - | - | - | - | - | - | - | - | bar: AVR-X6300H NA to AVR-X2300W NA
[6 empty] | MSM CH IN+NEO:X M<CR> | [10 empty] | - | - | - | - | - | - | - | - | - | bar: AVR-X6300H NA to AVR-X2300W NA
[6 empty] | MSM CH IN+NEO:X G<CR> | [10 empty] | - | - | - | - | - | - | - | - | - | bar: AVR-X6300H NA to AVR-X2300W NA
[6 empty] | MSM CH IN+NEURAL:X<CR> | [10 empty] | ✔ | ✔ | ✔ | ✔ | ✔ | ✔ | ✔ | ✔ | ✔ | bar: AVR-X6300H NA to AVR-X2300W NA
[6 empty] | MSDOLBY D+<CR> | [10 empty] | ✔ | ✔ | ✔ | ✔ | ✔ | ✔ | ✔ | ✔ | ✔ | bar: AVR-X6300H NA to AVR-X2300W NA
[6 empty] | MSDOLBY D+ +EX<CR> | [10 empty] | - | - | - | - | - | - | - | - | - | bar: AVR-X6300H NA to AVR-X2300W NA
[6 empty] | MSDOLBY D+ +PL2X C<CR> | [10 empty] | - | - | - | - | - | - | - | - | - | bar: AVR-X6300H NA to AVR-X2300W NA
[6 empty] | MSDOLBY D+ +PL2X M<CR> | [10 empty] | - | - | - | - | - | - | - | - | - | bar: AVR-X6300H NA to AVR-X2300W NA
[6 empty] | MSDOLBY D+ +PLZ H<CR> | [10 empty] | - | - | - | - | - | - | - | - | - | bar: AVR-X6300H NA to AVR-X2300W NA
[6 empty] | MSDOLBY D+ +DS<CR> | [10 empty] | ✔ | ✔ | ✔ | ✔ | ✔ | ✔ | ✔ | ✔ | ✔ | bar: AVR-X6300H NA to AVR-X2300W NA
[6 empty] | MSDOLBY D+ +NEO:X C<CR> | [10 empty] | - | - | - | - | - | - | - | - | - | bar: AVR-X6300H NA to AVR-X2300W NA
[6 empty] | MSDOLBY D+ +NEO:X M<CR> | [10 empty] | - | - | - | - | - | - | - | - | - | bar: AVR-X6300H NA to AVR-X2300W NA
[6 empty] | MSDOLBY D+ +NEO:X G<CR> | [10 empty] | - | - | - | - | - | - | - | - | - | bar: AVR-X6300H NA to AVR-X2300W NA
[6 empty] | MSDOLBY D+ +NEURAL:X<CR> | [10 empty] | - | - | - | - | - | - | - | - | - | bar: AVR-X6300H NA to AVR-X2300W NA
[6 empty] | MSDOLBY HD<CR> | [10 empty] | ✔ | ✔ | ✔ | ✔ | ✔ | ✔ | ✔ | ✔ | ✔ | bar: AVR-X6300H NA to AVR-X2300W NA
[6 empty] | MSDOLBY HD+EX<CR> | [10 empty] | - | - | - | - | - | - | - | - | - | bar: AVR-X6300H NA to AVR-X2300W NA
[6 empty] | MSDOLBY HD+PL2X C<CR> | [10 empty] | - | - | - | - | - | - | - | - | - | bar: AVR-X6300H NA to AVR-X2300W NA
[6 empty] | MSDOLBY HD+PL2X M<CR> | [10 empty] | - | - | - | - | - | - | - | - | - | bar: AVR-X6300H NA to AVR-X2300W NA
[6 empty] | MSDOLBY HD+PL2Z H<CR> | [10 empty] | - | - | - | - | - | - | - | - | - | bar: AVR-X6300H NA to AVR-X2300W NA
[6 empty] | MSDOLBY HD+DS<CR> | [10 empty] | ✔ | ✔ | ✔ | ✔ | ✔ | ✔ | ✔ | ✔ | ✔ | bar: AVR-X6300H NA to AVR-X2300W NA
[6 empty] | MSDOLBY HD+NEO:X C<CR> | [10 empty] | - | - | - | - | - | - | - | - | - | bar: AVR-X6300H NA to AVR-X2300W NA
[6 empty] | MSDOLBY HD+NEO:X M<CR> | [10 empty] | - | - | - | - | - | - | - | - | - | bar: AVR-X6300H NA to AVR-X2300W NA
[6 empty] | MSDOLBY HD+NEO:X G<CR> | [10 empty] | - | - | - | - | - | - | - | - | - | bar: AVR-X6300H NA to AVR-X2300W NA
[6 empty] | MSDOLBY HD+NEURAL:X<CR> | [10 empty] | - | - | - | - | - | - | - | - | - | bar: AVR-X6300H NA to AVR-X2300W NA
[6 empty] | MSDTS HD<CR> | [10 empty] | ✔ | ✔ | ✔ | ✔ | ✔ | ✔ | ✔ | ✔ | ✔ | bar: AVR-X6300H NA to AVR-X2300W NA
[6 empty] | MSDTS HD MSTR<CR> | [10 empty] | ✔ | ✔ | ✔ | ✔ | ✔ | ✔ | ✔ | ✔ | ✔ | bar: AVR-X6300H NA to AVR-X2300W NA
[6 empty] | MSDTS HD+PL2X C<CR> | [10 empty] | - | - | - | - | - | - | - | - | - | bar: AVR-X6300H NA to AVR-X2300W NA
[6 empty] | MSDTS HD+PL2X M<CR> | [10 empty] | - | - | - | - | - | - | - | - | - | bar: AVR-X6300H NA to AVR-X2300W NA
[6 empty] | MSDTS HD+PL2Z H<CR> | [10 empty] | - | - | - | - | - | - | - | - | - | bar: AVR-X6300H NA to AVR-X2300W NA
[6 empty] | MSDTS HD+DS<CR> | [10 empty] | - | - | - | - | - | - | - | - | - | bar: AVR-X6300H NA to AVR-X2300W NA
[6 empty] | MSDTS HD+NEO:6<CR> | [10 empty] | - | - | - | - | - | - | - | - | - | bar: AVR-X6300H NA to AVR-X2300W NA
[6 empty] | MSDTS HD+NEO:X C<CR> | [10 empty] | - | - | - | - | - | - | - | - | - | bar: AVR-X6300H NA to AVR-X2300W NA
[6 empty] | MSDTS HD+NEO:X M<CR> | [10 empty] | - | - | - | - | - | - | - | - | - | bar: AVR-X6300H NA to AVR-X2300W NA
[6 empty] | MSDTS HD+NEO:X G<CR> | [10 empty] | - | - | - | - | - | - | - | - | - | bar: AVR-X6300H NA to AVR-X2300W NA
[6 empty] | MSDTS HD+NEURAL:X<CR> | [10 empty] | ✔ | ✔ | ✔ | ✔ | ✔ | ✔ | ✔ | ✔ | ✔ | bar: AVR-X6300H NA to AVR-X2300W NA
[6 empty] | MSDTS:X<CR> | [10 empty] | ✔ | ✔ | ✔ | ✔ | ✔ | ✔ | ✔ | ✔ | ✔ | bar: AVR-X6300H NA to AVR-X2300W NA
[6 empty] | MSDTS:X MSTR<CR> | [10 empty] | ✔ | ✔ | ✔ | ✔ | ✔ | ✔ | ✔ | ✔ | ✔ | bar: AVR-X6300H NA to AVR-X2300W NA
[6 empty] | MSDTS EXPRESS<CR> | [10 empty] | ✔ | ✔ | ✔ | ✔ | ✔ | ✔ | ✔ | ✔ | ✔ | bar: AVR-X6300H NA to AVR-X2300W NA
[6 empty] | MSDTS ES 8CH DSCRT<CR> | [10 empty] | ✔ | ✔ | ✔ | ✔ | ✔ | ✔ | ✔ | ✔ | ✔ | bar: AVR-X6300H NA to AVR-X2300W NA
[6 empty] | MSMPEG2 AAC<CR> | [10 empty] | - | - | ✔ | - | - | - | - | - | - | bar: AVR-X6300H NA to AVR-X2300W NA
[6 empty] | MSAAC+DOLBY EX<CR> | [10 empty] | - | - | - | - | - | - | - | - | - | bar: AVR-X6300H NA to AVR-X2300W NA
[6 empty] | MSAAC+PL2X C<CR> | [10 empty] | - | - | - | - | - | - | - | - | - | bar: AVR-X6300H NA to AVR-X2300W NA
[6 empty] | MSAAC+PL2X M<CR> | [10 empty] | - | - | - | - | - | - | - | - | - | bar: AVR-X6300H NA to AVR-X2300W NA
[6 empty] | MSAAC+PL2Z H<CR> | [10 empty] | - | - | - | - | - | - | - | - | - | bar: AVR-X6300H NA to AVR-X2300W NA
[6 empty] | MSAAC+DS<CR> | [10 empty] | - | - | ✔ | - | - | - | - | ✔ | - | bar: AVR-X6300H NA to AVR-X2300W NA
[6 empty] | MSAAC+NEO:X C<CR> | [10 empty] | - | - | - | - | - | - | - | - | - | bar: AVR-X6300H NA to AVR-X2300W NA
[6 empty] | MSAAC+NEO:X M<CR> | [10 empty] | - | - | - | - | - | - | - | - | - | bar: AVR-X6300H NA to AVR-X2300W NA
[6 empty] | MSAAC+NEO:X G<CR> | [10 empty] | - | - | - | - | - | - | - | - | - | bar: AVR-X6300H NA to AVR-X2300W NA
[6 empty] | MSAAC+NEURAL:X<CR> | [10 empty] | - | - | ✔ | - | - | - | - | ✔ | - | bar: AVR-X6300H NA to AVR-X2300W NA
[6 empty] | MSNEO:6 C DSX<CR> | [10 empty] | - | - | - | - | - | - | - | - | - | bar: AVR-X6300H NA to AVR-X2300W NA
[6 empty] | MSNEO:6 M DSX<CR> | [10 empty] | - | - | - | - | - | - | - | - | - | bar: AVR-X6300H NA to AVR-X2300W NA
[6 empty] | MSAUDYSSEY DSX<CR> | [10 empty] | - | - | - | - | - | - | - | - | - | bar: AVR-X6300H NA to AVR-X2300W NA
|  |  | AURO3D | (Auro-3D Upgrade only) | MSAURO3D<CR> | <- | [10 empty] | - | - | - | - | - | - | - | - | - | bar: AVR-X6300H NA to AVR-X2300W NA
|  |  | AURO2DSURR | (Auro-3D Upgrade only) | MSAURO2DSURR<CR> | <- | [10 empty] | - | - | - | - | - | - | - | - | - | bar: AVR-X6300H NA to AVR-X2300W NA
|  |  | MCH STEREO |  | MSMCH STEREO<CR> | MSMCH STEREO<CR> | [10 empty] | ✔ | ✔ | ✔ | ✔ | ✔ | ✔ | ✔ | ✔ | ✔ | bar: AVR-X6300H NA to AVR-X2300W NA
|  |  | WIDE SCREEN |  | MSWIDE SCREEN<CR> | <- | [10 empty] | - | - | - | - | - | - | - | - | - | bar: AVR-X6300H NA to AVR-X2300W NA
|  |  | SUPER STADIUM |  | MSSUPER STADIUM<CR> | <- | [10 empty] | - | - | - | - | - | - | - | - | - | bar: AVR-X6300H NA to AVR-X2300W NA
|  |  | ROCK ARENA |  | MSROCK ARENA<CR> | <- | [10 empty] | ✔ | ✔ | ✔ | ✔ | ✔ | ✔ | ✔ | ✔ | ✔ | bar: AVR-X6300H NA to AVR-X2300W NA
|  |  | JAZZ CLUB |  | MSJAZZ CLUB<CR> | <- | [10 empty] | ✔ | ✔ | ✔ | ✔ | ✔ | ✔ | ✔ | ✔ | ✔ | bar: AVR-X6300H NA to AVR-X2300W NA
|  |  | CLASSIC CONCERT |  | MSCLASSIC CONCERT<CR> | <- | [10 empty] | - | - | - | - | - | - | - | - | - | bar: AVR-X6300H NA to AVR-X2300W NA
|  |  | MONO MOVIE |  | MSMONO MOVIE<CR> | <- | [10 empty] | ✔ | ✔ | ✔ | ✔ | ✔ | ✔ | ✔ | ✔ | ✔ | bar: AVR-X6300H NA to AVR-X2300W NA
|  |  | MATRIX |  | MSMATRIX<CR> | <- | [10 empty] | ✔ | ✔ | ✔ | ✔ | ✔ | ✔ | ✔ | ✔ | ✔ | bar: AVR-X6300H NA to AVR-X2300W NA
|  |  | VIDEO GAME |  | MSVIDEO GAME<CR> | <- | [10 empty] | ✔ | ✔ | ✔ | ✔ | ✔ | ✔ | ✔ | ✔ | ✔ | bar: AVR-X6300H NA to AVR-X2300W NA
|  |  | VIRTUAL |  | MSVIRTUAL<CR> | <- | [10 empty] | ✔ | ✔ | ✔ | ✔ | ✔ | ✔ | ✔ | ✔ | ✔ | bar: AVR-X6300H NA to AVR-X2300W NA
|  |  | LEFT |  | MSLEFT<CR> | MSSTEREO<CR> | [10 empty] | ✔ | ✔ | ✔ | ✔ | ✔ | ✔ | ✔ | ✔ | ✔ | bar: AVR-X6300H NA to AVR-X2300W NA
|  |  | RIGHT |  | MSRIGHT<CR> | MSSTEREO<CR> | [10 empty] | ✔ | ✔ | ✔ | ✔ | ✔ | ✔ | ✔ | ✔ | ✔ | bar: AVR-X6300H NA to AVR-X2300W NA
|  |  | - | during "All Zone Stereo" mode | - | MSALL ZONE STEREO<CR> | [10 empty] | ✔ | ✔ | ✔ | ✔ | ✔ | ✔ | ✔ | ✔ | ✔ | bar: AVR-X6300H NA to AVR-X2300W NA
|  |  | - |  | - | MS7.1IN<CR> | [10 empty] | - | - | - | - | - | - | - | - | - | bar: AVR-X6300H NA to AVR-X2300W NA
|  |  | ? | Return MS Status | MS?<CR> | [11 empty] | ✔ | ✔ | ✔ | ✔ | ✔ | ✔ | ✔ | ✔ | ✔ | bar: AVR-X6300H NA to AVR-X2300W NA
|  |  | QUICK1 | QUICK SELECT 1-5 MODE SELECT | MSQUICK1<CR> | <- | [10 empty] | ✔ | ✔ | ✔ | ✔ | ✔ | ✔ | ✔ | ✔ | ✔ | bar: AVR-X6300H NA to AVR-X2300W NA
|  |  | QUICK2 |  | MSQUICK2<CR> | <- | [10 empty] | ✔ | ✔ | ✔ | ✔ | ✔ | ✔ | ✔ | ✔ | ✔ | bar: AVR-X6300H NA to AVR-X2300W NA
|  |  | QUICK3 |  | MSQUICK3<CR> | <- | [10 empty] | ✔ | ✔ | ✔ | ✔ | ✔ | ✔ | ✔ | ✔ | ✔ | bar: AVR-X6300H NA to AVR-X2300W NA
|  |  | QUICK4 |  | MSQUICK4<CR> | <- | [10 empty] | ✔ | ✔ | ✔ | ✔ | ✔ | ✔ | ✔ | ✔ | ✔ | bar: AVR-X6300H NA to AVR-X2300W NA
|  |  | QUICK5 |  | MSQUICK5<CR> | <- | [10 empty] | ✔ | ✔ | ✔ | ✔ | ✔ | ✔ | ✔ | ✔ | ✔ | bar: AVR-X6300H NA to AVR-X2300W NA
|  |  | - |  | - | MSQUICK0<CR> | [10 empty] | ✔ | ✔ | ✔ | ✔ | ✔ | ✔ | ✔ | ✔ | ✔ | bar: AVR-X6300H NA to AVR-X2300W NA
|  |  | QUICK1 MEMORY | QUICK SELECT 1-5 MODE MEMORY | MSQUICK1 MEMORY<CR> | <- | [10 empty] | ✔ | ✔ | ✔ | ✔ | ✔ | ✔ | ✔ | ✔ | ✔ | bar: AVR-X6300H NA to AVR-X2300W NA
|  |  | QUICK2 MEMORY |  | MSQUICK2 MEMORY<CR> | <- | [10 empty] | ✔ | ✔ | ✔ | ✔ | ✔ | ✔ | ✔ | ✔ | ✔ | bar: AVR-X6300H NA to AVR-X2300W NA
|  |  | QUICK3 MEMORY |  | MSQUICK3 MEMORY<CR> | <- | [10 empty] | ✔ | ✔ | ✔ | ✔ | ✔ | ✔ | ✔ | ✔ | ✔ | bar: AVR-X6300H NA to AVR-X2300W NA
|  |  | QUCIK4 MEMORY |  | MSQUICK4 MEMORY<CR> | <- | [10 empty] | ✔ | ✔ | ✔ | ✔ | ✔ | ✔ | ✔ | ✔ | ✔ | bar: AVR-X6300H NA to AVR-X2300W NA
|  |  | QUICK5 MEMORY |  | MSQUICK5 MEMORY<CR> | <- | [10 empty] | ✔ | ✔ | ✔ | ✔ | ✔ | ✔ | ✔ | ✔ | ✔ | bar: AVR-X6300H NA to AVR-X2300W NA
|  |  | QUICK ? | Return MSQUICK Status | MSQUICK ?<CR> | [11 empty] | ✔ | ✔ | ✔ | ✔ | ✔ | ✔ | ✔ | ✔ | ✔ | bar: AVR-X6300H NA to AVR-X2300W NA
|  | VS | ASPNRM | Set Aspect Ratio to 4:3 mode | VSASPNRM<CR> | <- | [10 empty] | ✔ | ✔ | ✔ | ✔ | - | - | - | - | - | bar: AVR-X6300H NA to AVR-X2300W NA
|  |  | ASPFUL | Set Aspect Ratio to 16:9 mode | VSASPFUL<CR> | <- | [10 empty] | ✔ | ✔ | ✔ | ✔ | - | - | - | - | - | bar: AVR-X6300H NA to AVR-X2300W NA
|  |  | ASP ? | Return VSASPECT Status | VSASP ?<CR> | [11 empty] | ✔ | ✔ | ✔ | ✔ | - | - | - | - | - | bar: AVR-X6300H NA to AVR-X2300W NA
|  |  | MONIAUTO | Set HDMI MONITOR automatic detection | VSMONIAUTO<CR> | <- | [10 empty] | ✔ | ✔ | ✔ | ✔ | - | - | - | - | - | bar: AVR-X6300H NA to AVR-X2300W NA
|  |  | MONI1 | Set HDMI MONITOR OUT-1 | VSMONI1<CR> | <- | [10 empty] | ✔ | ✔ | ✔ | ✔ | - | - | - | - | - | bar: AVR-X6300H NA to AVR-X2300W NA
|  |  | MONI2 | Set HDMI MONITOR OUT-2 | VSMONI2<CR> | <- | [10 empty] | ✔ | ✔ | ✔ | ✔ | - | - | - | - | - | bar: AVR-X6300H NA to AVR-X2300W NA
|  |  | MONI ? | Return VSMONI Status | VSMONI ?<CR> | [11 empty] | ✔ | ✔ | ✔ | ✔ | - | - | - | - | - | bar: AVR-X6300H NA to AVR-X2300W NA
|  |  | SC48P | Set Resolution to 480p/576p | VSSC48P<CR> | <- | [10 empty] | ✔ | ✔ | ✔ | ✔ | - | - | - | - | - | bar: AVR-X6300H NA to AVR-X2300W NA
|  |  | SC10I | Set Resolution to 1080i | VSSC10I<CR> | <- | [10 empty] | ✔ | ✔ | ✔ | ✔ | - | - | - | - | - | bar: AVR-X6300H NA to AVR-X2300W NA
|  |  | SC72P | Set Resolution to 720p | VSSC72P<CR> | <- | [10 empty] | ✔ | ✔ | ✔ | ✔ | - | - | - | - | - | bar: AVR-X6300H NA to AVR-X2300W NA
|  |  | SC10P | Set Resolution to 1080p | VSSC10P<CR> | <- | [10 empty] | ✔ | ✔ | ✔ | ✔ | - | - | - | - | - | bar: AVR-X6300H NA to AVR-X2300W NA
|  |  | SC10P24 | Set Resolution to 1080p:24Hz | VSSC10P24<CR> | <- | [10 empty] | ✔ | ✔ | ✔ | ✔ | - | - | - | - | - | bar: AVR-X6300H NA to AVR-X2300W NA
|  |  | SC4K | Set Resolution to 4K | VSSC4K<CR> | <- | [10 empty] | ✔ | ✔ | ✔ | ✔ | - | - | - | - | - | bar: AVR-X6300H NA to AVR-X2300W NA
|  |  | SC4KF | Set Resolution to 4K(60/50) | VSSC4KF<CR> | <- | [10 empty] | - | - | - | - | - | - | - | - | - | bar: AVR-X6300H NA to AVR-X2300W NA
|  |  | SCAUTO | Set Resolution to AUTO | VSSCAUTO<CR> | <- | [10 empty] | ✔ | ✔ | ✔ | ✔ | - | - | - | - | - | bar: AVR-X6300H NA to AVR-X2300W NA
|  |  | SC ? | Return VSSC Status | VSSC ?<CR> | [11 empty] | ✔ | ✔ | ✔ | ✔ | - | - | - | - | - | bar: AVR-X6300H NA to AVR-X2300W NA
|  |  | SCH48P | Set Resolution to 480p/576p (HDMI) | VSSCH48P<CR> | <- | [10 empty] | ✔ | ✔ | ✔ | ✔ | - | - | - | - | - | bar: AVR-X6300H NA to AVR-X2300W NA
|  |  | SCH10I | Set Resolution to 1080i(HDMI) | VSSCH10I<CR> | <- | [10 empty] | ✔ | ✔ | ✔ | ✔ | - | - | - | - | - | bar: AVR-X6300H NA to AVR-X2300W NA
|  |  | SCH72P | Set Resolution to 720p(HDMI) | VSSCH72P<CR> | <- | [10 empty] | ✔ | ✔ | ✔ | ✔ | - | - | - | - | - | bar: AVR-X6300H NA to AVR-X2300W NA
|  |  | SCH10P | Set Resolution to 1080p(HDMI) | VSSCH10P<CR> | <- | [10 empty] | ✔ | ✔ | ✔ | ✔ | - | - | - | - | - | bar: AVR-X6300H NA to AVR-X2300W NA
|  |  | SCH10P24 | Set Resolution to 1080p:24Hz(HDMI) | VSSCH10P24<CR> | <- | [10 empty] | ✔ | ✔ | ✔ | ✔ | - | - | - | - | - | bar: AVR-X6300H NA to AVR-X2300W NA
|  |  | SCH4K | Set Resolution to 4K(HDMI) | VSSCH4K<CR> | <- | [10 empty] | ✔ | ✔ | ✔ | ✔ | - | - | - | - | - | bar: AVR-X6300H NA to AVR-X2300W NA
|  |  | SCH4KF | Set Resolution to 4K(60/50) (HDMI) | VSSCH4KF<CR> | <- | [10 empty] | - | - | - | - | - | - | - | - | - | bar: AVR-X6300H NA to AVR-X2300W NA
|  |  | SCHAUTO | Set Resolution to AUTO(HDMI) | VSSCHAUTO<CR> | <- | [10 empty] | ✔ | ✔ | ✔ | ✔ | - | - | - | - | - | bar: AVR-X6300H NA to AVR-X2300W NA
|  |  | SCH ? | Return VSSCH Status(HDMI) | VSSCH ?<CR> | [11 empty] | ✔ | ✔ | ✔ | ✔ | - | - | - | - | - | bar: AVR-X6300H NA to AVR-X2300W NA
|  |  | AUDIO AMP | Set HDMI AUDIO Output to AMP | VSAUDIO AMP<CR> | <- | [10 empty] | ✔ | ✔ | ✔ | ✔ | ✔ | ✔ | ✔ | ✔ | ✔ | bar: AVR-X6300H NA to AVR-X2300W NA
|  |  | AUDIO TV | Set HDMI AUDIO Output to TV | VSAUDIO TV<CR> | <- | [10 empty] | ✔ | ✔ | ✔ | ✔ | ✔ | ✔ | ✔ | ✔ | ✔ | bar: AVR-X6300H NA to AVR-X2300W NA
|  |  | AUDIO ? | Return VSAUDIO Status | VSAUDIO ?<CR> | [11 empty] | ✔ | ✔ | ✔ | ✔ | ✔ | ✔ | ✔ | ✔ | ✔ | bar: AVR-X6300H NA to AVR-X2300W NA
|  |  | VPMAUTO | Set Video Processing Mode to AUTO | VSVPMAUTO<CR> | <- | [10 empty] | ✔ | ✔ | ✔ | ✔ | - | - | - | - | - | bar: AVR-X6300H NA to AVR-X2300W NA
|  |  | VPMGAME | Set Video Processing Mode to GAME | VSVPMGAME<CR> | <- | [10 empty] | ✔ | ✔ | ✔ | ✔ | - | - | - | - | - | bar: AVR-X6300H NA to AVR-X2300W NA
|  |  | VPMMOVI | Set Video Processing Mode to MOVIE | VSVPMMOVI<CR> | <- | [10 empty] | ✔ | ✔ | ✔ | ✔ | - | - | - | - | - | bar: AVR-X6300H NA to AVR-X2300W NA
|  |  | VPMBYP | Set Video Processing Mode to BYPASS | VSVPMBYP<CR> | <- | [10 empty] | ✔ | ✔ | ✔ | ✔ | - | - | - | - | - | bar: AVR-X6300H NA to AVR-X2300W NA
|  |  | VPM ? | Return VSVPM Status | VSVPM ?<CR> | [11 empty] | ✔ | ✔ | ✔ | ✔ | - | - | - | - | - | bar: AVR-X6300H NA to AVR-X2300W NA
|  |  | VST ON | Vertical Stretch = ON | VSVST ON<CR> | <- | [10 empty] | - | - | - | - | - | - | - | - | - | bar: AVR-X6300H NA to AVR-X2300W NA
|  |  | VST OFF | Vertical Stretch = OFF | VSVST OFF<CR> | <- | [10 empty] | - | - | - | - | - | - | - | - | - | bar: AVR-X6300H NA to AVR-X2300W NA
|  |  | VST ? | Return VSVST Status | VSVST ?<CR> | [11 empty] | - | - | - | - | - | - | - | - | - | bar: AVR-X6300H NA to AVR-X2300W NA
|  | PS | TONE CTRL ON | PARAMETER setting | PSTONE CTRL ON<CR> | <- | [10 empty] | ✔ | ✔ | ✔ | ✔ | ✔ | ✔ | ✔ | ✔ | ✔ | bar: AVR-X6300H NA to AVR-X2300W NA
|  |  | TONE CTRL OFF | TONE CONTROL ON/OFF | PSTONE CTRL OFF<CR> | <- | [10 empty] | ✔ | ✔ | ✔ | ✔ | ✔ | ✔ | ✔ | ✔ | ✔ | bar: AVR-X6300H NA to AVR-X2300W NA
|  |  | TONE CTRL ? | Return PSTONE CONTROL Status | PSTONE CTRL ?<CR> | [11 empty] | ✔ | ✔ | ✔ | ✔ | ✔ | ✔ | ✔ | ✔ | ✔ | bar: AVR-X6300H NA to AVR-X2300W NA
|  |  | BAS UP | BASS UP/DOWN , direct change to **dB | PSBAS UP<CR> | PSBAS 50<CR> | [10 empty] | ✔ | ✔ | ✔ | ✔ | ✔ | ✔ | ✔ | ✔ | ✔ | bar: AVR-X6300H NA to AVR-X2300W NA
|  |  | BAS DOWN | **:00 to 99 by ASCII , 50=0dB | PSBAS DOWN<CR> | PSBAS 50<CR> | [10 empty] | ✔ | ✔ | ✔ | ✔ | ✔ | ✔ | ✔ | ✔ | ✔ | bar: AVR-X6300H NA to AVR-X2300W NA
|  |  | BAS ** | ---AVR can be operated from -6 to +6(44 to 56) | PSBAS 50<CR> | <- | [10 empty] | ✔ | ✔ | ✔ | ✔ | ✔ | ✔ | ✔ | ✔ | ✔ | bar: AVR-X6300H NA to AVR-X2300W NA
|  |  | BAS ? | Return PSBAS Status | PSBAS ?<CR> | [11 empty] | ✔ | ✔ | ✔ | ✔ | ✔ | ✔ | ✔ | ✔ | ✔ | bar: AVR-X6300H NA to AVR-X2300W NA
|  |  | TRE UP | TREBLE UP/DOWN , direct change to **dB | PSTRE UP<CR> | PSTRE 50<CR> | [10 empty] | ✔ | ✔ | ✔ | ✔ | ✔ | ✔ | ✔ | ✔ | ✔ | bar: AVR-X6300H NA to AVR-X2300W NA
|  |  | TRE DOWN | **:00 to 99 by ASCII , 50=0dB | PSTRE DOWN<CR> | PSTRE 50<CR> | [10 empty] | ✔ | ✔ | ✔ | ✔ | ✔ | ✔ | ✔ | ✔ | ✔ | bar: AVR-X6300H NA to AVR-X2300W NA
|  |  | TRE ** | ---AVR can be operated from -6 to +6(44 to 56) | PSTRE 50<CR> | <- | [10 empty] | ✔ | ✔ | ✔ | ✔ | ✔ | ✔ | ✔ | ✔ | ✔ | bar: AVR-X6300H NA to AVR-X2300W NA
|  |  | TRE ? | Return PSTRE Status | PSTRE ?<CR> | [11 empty] | ✔ | ✔ | ✔ | ✔ | ✔ | ✔ | ✔ | ✔ | ✔ | bar: AVR-X6300H NA to AVR-X2300W NA
|  |  | DIL ON | Dialog Level Adjust = ON | PSDIL ON<CR> | <- | [10 empty] | ✔ | ✔ | ✔ | ✔ | ✔ | ✔ | ✔ | ✔ | ✔ | bar: AVR-X6300H NA to AVR-X2300W NA
|  |  | DIL OFF | Dialog Level Adjust = OFF | PSDIL OFF<CR> | <- | [10 empty] | ✔ | ✔ | ✔ | ✔ | ✔ | ✔ | ✔ | ✔ | ✔ | bar: AVR-X6300H NA to AVR-X2300W NA
|  |  | DIL UP |  | PSDIL UP<CR> | PSDIL 50<CR> | [10 empty] | ✔ | ✔ | ✔ | ✔ | ✔ | ✔ | ✔ | ✔ | ✔ | bar: AVR-X6300H NA to AVR-X2300W NA
|  |  | DIL DOWN | ---Dialog Level Adjust | PSDIL DOWN<CR> | PSDIL 50<CR> | [10 empty] | ✔ | ✔ | ✔ | ✔ | ✔ | ✔ | ✔ | ✔ | ✔ | bar: AVR-X6300H NA to AVR-X2300W NA
|  |  | DIL ** | **:38 to 62 by ASCII , 50=0dB | PSDIL 50<CR> | <- | [10 empty] | ✔ | ✔ | ✔ | ✔ | ✔ | ✔ | ✔ | ✔ | ✔ | bar: AVR-X6300H NA to AVR-X2300W NA
|  |  | DIL ? | Return DIL Status | PSDIL ?<CR> | PSDIL?<CR> PSDIL ON<CR> PSDIL 50<CR> | [10 empty] | ✔ | ✔ | ✔ | ✔ | ✔ | ✔ | ✔ | ✔ | ✔ | bar: AVR-X6300H NA to AVR-X2300W NA
|  |  | SWL ON | Subwoofer Level Adjust = ON | PSSWL ON<CR> | <- | [10 empty] | ✔ | ✔ | ✔ | ✔ | ✔ | ✔ | ✔ | ✔ | ✔ | bar: AVR-X6300H NA to AVR-X2300W NA
|  |  | SWL OFF | Subwoofer Level Adjust = OFF | PSSWL OFF<CR> | <- | [10 empty] | ✔ | ✔ | ✔ | ✔ | ✔ | ✔ | ✔ | ✔ | ✔ | bar: AVR-X6300H NA to AVR-X2300W NA
|  |  | SWL UP |  | PSSWL UP<CR> | PSSWL 50<CR> | [10 empty] | ✔ | ✔ | ✔ | ✔ | ✔ | ✔ | ✔ | ✔ | ✔ | bar: AVR-X6300H NA to AVR-X2300W NA
|  |  | SWL DOWN | ---SUBWOOFER(1) Level Adjust | PSSWL DOWN<CR> | PSSWL 50<CR> | [10 empty] | ✔ | ✔ | ✔ | ✔ | ✔ | ✔ | ✔ | ✔ | ✔ | bar: AVR-X6300H NA to AVR-X2300W NA
|  |  | SWL ** | **:00,38 to 62 by ASCII , 50=0dB | PSSWL 50<CR> | <- | [10 empty] | ✔ | ✔ | ✔ | ✔ | ✔ | ✔ | ✔ | ✔ | ✔ | bar: AVR-X6300H NA to AVR-X2300W NA
|  |  | SWL2 UP |  | PSSWL2 UP<CR> | PSSWL2 50<CR> | [10 empty] | - | - | - | - | - | - | - | - | - | bar: AVR-X6300H NA to AVR-X2300W NA
|  |  | SWL2 DOWN | ---SUBWOOFER(2) Level Adjust | PSSWL2 DOWN<CR> | PSSWL2 50<CR> | [10 empty] | - | - | - | - | - | - | - | - | - | bar: AVR-X6300H NA to AVR-X2300W NA
|  |  | SWL2 ** | **:00,38 to 62 by ASCII , 50=0dB | PSSWL2 50<CR> | <- | [10 empty] | - | - | - | - | - | - | - | - | - | bar: AVR-X6300H NA to AVR-X2300W NA
|  |  | SWL ? | Return SWL Status | PSSWL ?<CR> | PSSWL ?<CR> PSSWL ON<CR> PSSWL 50<CR> PSSWL2 50<CR> ※If SW2 is none,"PSSWL2" command is not output. | [10 empty] | ✔ | ✔ | ✔ | ✔ | ✔ | ✔ | ✔ | ✔ | ✔ | bar: AVR-X6300H NA to AVR-X2300W NA
|  |  | CINEMA EQ.ON | CINEMA EQ. ON/OFF | PSCINEMA EQ.ON<CR> | <- | [10 empty] | ✔ | ✔ | ✔ | ✔ | ✔ | ✔ | ✔ | ✔ | ✔ | bar: AVR-X6300H NA to AVR-X2300W NA
|  |  | CINEMA EQ.OFF |  | PSCINEMA EQ.OFF<CR> | <- | [10 empty] | ✔ | ✔ | ✔ | ✔ | ✔ | ✔ | ✔ | ✔ | ✔ | bar: AVR-X6300H NA to AVR-X2300W NA
|  |  | CINEMA EQ. ? | Return PSCINEMA EQ.Status | PSCINEMA EQ. ?<CR> | [11 empty] | ✔ | ✔ | ✔ | ✔ | ✔ | ✔ | ✔ | ✔ | ✔ | bar: AVR-X6300H NA to AVR-X2300W NA
|  |  | PSLOM ON | Loudness Management: ON | PSLOM ON<CR> | <- | [10 empty] | ✔ | ✔ | ✔ | ✔ | ✔ | ✔ | ✔ | ✔ | ✔ | bar: AVR-X6300H NA to AVR-X2300W NA
|  |  | PSLOM OFF | Loudness Management: OFF | PSLOM OFF<CR> | <- | [10 empty] | ✔ | ✔ | ✔ | ✔ | ✔ | ✔ | ✔ | ✔ | ✔ | bar: AVR-X6300H NA to AVR-X2300W NA
|  |  | PSLOM ? | Return PSLOM Status | PSLOM ?<CR> | [11 empty] | ✔ | ✔ | ✔ | ✔ | ✔ | ✔ | ✔ | ✔ | ✔ | bar: AVR-X6300H NA to AVR-X2300W NA
|  |  | SP:FL | Floor | PSSP:FL<CR> | <- | [10 empty] | - | - | - | - | - | - | - | - | - | bar: AVR-X6300H NA to AVR-X2300W NA
|  |  | SP:HF | Height & Floor | PSSP:HF<CR> | <- | [10 empty] | - | - | - | - | - | - | - | - | - | bar: AVR-X6300H NA to AVR-X2300W NA
|  |  | SP:FR | Front | PSSP:FR<CR> | <- | [10 empty] | - | - | - | - | - | - | - | - | - | bar: AVR-X6300H NA to AVR-X2300W NA
|  |  | SP: ? | Return PSSP: Status | PSSP: ?<CR> | [11 empty] | - | - | - | - | - | - | - | - | - | bar: AVR-X6300H NA to AVR-X2300W NA
|  |  | MULTEQ:AUDYSSEY | MultEQ/MultEQ XT/MultEQ XT32 mode direct change | PSMULTEQ:AUDYSSEY<CR> | <- | [10 empty] | ✔ | ✔ | ✔ | ✔ | ✔ | ✔ | ✔ | ✔ | ✔ | bar: AVR-X6300H NA to AVR-X2300W NA
|  |  | MULTEQ:BYP.LR | AUDYSSEY= Reference | PSMULTEQ:BYP.LR<CR> | <- | [10 empty] | ✔ | ✔ | ✔ | ✔ | ✔ | ✔ | ✔ | ✔ | ✔ | bar: AVR-X6300H NA to AVR-X2300W NA
|  |  | MULTEQ:FLAT | BYP.LR= L/R Bypass | PSMULTEQ:FLAT<CR> | <- | [10 empty] | ✔ | ✔ | ✔ | ✔ | ✔ | ✔ | ✔ | ✔ | ✔ | bar: AVR-X6300H NA to AVR-X2300W NA
|  |  | MULTEQ:OFF |  | PSMULTEQ:OFF<CR> | <- | [10 empty] | ✔ | ✔ | ✔ | ✔ | ✔ | ✔ | ✔ | ✔ | ✔ | bar: AVR-X6300H NA to AVR-X2300W NA
|  |  | MULTEQ ? | Return PSMULTEQ: Status | PSMULTEQ: ?<CR> | [11 empty] | ✔ | ✔ | ✔ | ✔ | ✔ | ✔ | ✔ | ✔ | ✔ | bar: AVR-X6300H NA to AVR-X2300W NA
|  |  | DYNEQ ON | Dynamic EQ = ON | PSDYNEQ ON<CR> | <- | [10 empty] | ✔ | ✔ | ✔ | ✔ | ✔ | ✔ | ✔ | ✔ | ✔ | bar: AVR-X6300H NA to AVR-X2300W NA
|  |  | DYNEQ OFF | Dynamic EQ = OFF | PSDYNEQ OFF<CR> | <- | [10 empty] | ✔ | ✔ | ✔ | ✔ | ✔ | ✔ | ✔ | ✔ | ✔ | bar: AVR-X6300H NA to AVR-X2300W NA
|  |  | DYNEQ ? | Return PSDYNEQ Status | PSDYNEQ ?<CR> | [11 empty] | ✔ | ✔ | ✔ | ✔ | ✔ | ✔ | ✔ | ✔ | ✔ | bar: AVR-X6300H NA to AVR-X2300W NA
|  |  | REFLEV 0 | Reference Level Offset=0dB | PSREFLEV 0<CR> | <- | [10 empty] | ✔ | ✔ | ✔ | ✔ | ✔ | ✔ | ✔ | ✔ | ✔ | bar: AVR-X6300H NA to AVR-X2300W NA
|  |  | REFLEV 5 | Reference Level Offset=5dB | PSREFLEV 5<CR> | <- | [10 empty] | ✔ | ✔ | ✔ | ✔ | ✔ | ✔ | ✔ | ✔ | ✔ | bar: AVR-X6300H NA to AVR-X2300W NA
|  |  | REFLEV 10 | Reference Level Offset=10dB | PSREFLEV 10<CR> | <- | [10 empty] | ✔ | ✔ | ✔ | ✔ | ✔ | ✔ | ✔ | ✔ | ✔ | bar: AVR-X6300H NA to AVR-X2300W NA
|  |  | REFLEV 15 | Reference Level Offset=15dB | PSREFLEV 15<CR> | <- | [10 empty] | ✔ | ✔ | ✔ | ✔ | ✔ | ✔ | ✔ | ✔ | ✔ | bar: AVR-X6300H NA to AVR-X2300W NA
|  |  | REFREV ? | Return PSREFLEV Status | PSREFLEV ?<CR> | [11 empty] | ✔ | ✔ | ✔ | ✔ | ✔ | ✔ | ✔ | ✔ | ✔ | bar: AVR-X6300H NA to AVR-X2300W NA
|  |  | DYNVOL HEV | Dynamic Volume = Heavy | PSDYNVOL HEV<CR> | <- | [10 empty] | ✔ | ✔ | ✔ | ✔ | ✔ | ✔ | ✔ | ✔ | ✔ | bar: AVR-X6300H NA to AVR-X2300W NA
|  |  | DYNVOL MED | Dynamic Volume = Medium | PSDYNVOL MED<CR> | <- | [10 empty] | ✔ | ✔ | ✔ | ✔ | ✔ | ✔ | ✔ | ✔ | ✔ | bar: AVR-X6300H NA to AVR-X2300W NA
|  |  | DYNVOL LIT | Dynamic Volume = Light | PSDYNVOL LIT<CR> | <- | [10 empty] | ✔ | ✔ | ✔ | ✔ | ✔ | ✔ | ✔ | ✔ | ✔ | bar: AVR-X6300H NA to AVR-X2300W NA
|  |  | DYNVOL OFF | Dynamic Volume = OFF | PSDYNVOL OFF<CR> | <- | [10 empty] | ✔ | ✔ | ✔ | ✔ | ✔ | ✔ | ✔ | ✔ | ✔ | bar: AVR-X6300H NA to AVR-X2300W NA
|  |  | DYNVOL ? | Return PSDYNVOL Status | PSDYNVOL ?<CR> | [11 empty] | ✔ | ✔ | ✔ | ✔ | ✔ | ✔ | ✔ | ✔ | ✔ | bar: AVR-X6300H NA to AVR-X2300W NA
|  |  | LFC ON | Audyssey LFC = ON | PSLFC ON<CR> | <- | [10 empty] | - | - | - | - | - | - | - | - | - | bar: AVR-X6300H NA to AVR-X2300W NA
|  |  | LFC OFF | Audyssey LFC = OFF | PSLFC OFF<CR> | <- | [10 empty] | - | - | - | - | - | - | - | - | - | bar: AVR-X6300H NA to AVR-X2300W NA
|  |  | LFC ? | Return Audyssey LFC Status | PSLFC ?<CR> | [11 empty] | - | - | - | - | - | - | - | - | - | bar: AVR-X6300H NA to AVR-X2300W NA
|  |  | CNTAMT UP | Containment Amount UP/DOWN , direct change to ** | PSCNTAMT UP<CR> | PSCNTAMT 01<CR> | [10 empty] | - | - | - | - | - | - | - | - | - | bar: AVR-X6300H NA to AVR-X2300W NA
|  |  | CNTAMT DOWN | **:00 to 99 by ASCII , 00=0, | PSCNTAMT DOWN<CR> | PSCNTAMT 01<CR> | [10 empty] | - | - | - | - | - | - | - | - | - | bar: AVR-X6300H NA to AVR-X2300W NA
|  |  | CNTAMT ** | ---AVR can be operated from 1 to 7 (01 to 07) | PSCNTAMT 01<CR> | <- | [10 empty] | - | - | - | - | - | - | - | - | - | bar: AVR-X6300H NA to AVR-X2300W NA
|  |  | CNTAMT ? | Return Cotainment Amount Status | PSCNTAMT ?<CR> | [11 empty] | - | - | - | - | - | - | - | - | - | bar: AVR-X6300H NA to AVR-X2300W NA
|  |  | DSX ONHW | Audyssey DSX ON(Height＆Wide) | PSDSX ONHW<CR> | <- | [10 empty] | - | - | - | - | - | - | - | - | - | bar: AVR-X6300H NA to AVR-X2300W NA
|  |  | DSX ONH | Audyssey DSX ON(Height) | PSDSX ONH<CR> | <- | [10 empty] | - | - | - | - | - | - | - | - | - | bar: AVR-X6300H NA to AVR-X2300W NA
|  |  | DSX ONW | Audyssey DSX ON(Width) | PSDSX ONW<CR> | <- | [10 empty] | - | - | - | - | - | - | - | - | - | bar: AVR-X6300H NA to AVR-X2300W NA
|  |  | DSX OFF | Audyssey DSX OFF | PSDSX OFF<CR> | <- | [10 empty] | - | - | - | - | - | - | - | - | - | bar: AVR-X6300H NA to AVR-X2300W NA
|  |  | DSX ? | Return PSDSX Status | PSDSX ?<CR> | [11 empty] | - | - | - | - | - | - | - | - | - | bar: AVR-X6300H NA to AVR-X2300W NA
|  |  | STW UP | STAGE WIDTH UP/DOWN , direct change to **dB | PSSTW UP<CR> | PSSTW 50<CR> | [10 empty] | - | - | - | - | - | - | - | - | - | bar: AVR-X6300H NA to AVR-X2300W NA
|  |  | STW DOWN | **:00 to 99 by ASCII , 50=0dB | PSSTW DOWN<CR> | PSSTW 50<CR> | [10 empty] | - | - | - | - | - | - | - | - | - | bar: AVR-X6300H NA to AVR-X2300W NA
|  |  | STW ** | ---AVR can be operated from -10 to +10(40 to 60) | PSSTW 50<CR> | <- | [10 empty] | - | - | - | - | - | - | - | - | - | bar: AVR-X6300H NA to AVR-X2300W NA
|  |  | STW ? | Return PSSTW Status | PSSTW ?<CR> | [11 empty] | - | - | - | - | - | - | - | - | - | bar: AVR-X6300H NA to AVR-X2300W NA
|  |  | STH UP | STAGE HEIGHT UP/DOWN , direct change to **dB | PSSTH UP<CR> | PSSTH 50<CR> | [10 empty] | - | - | - | - | - | - | - | - | - | bar: AVR-X6300H NA to AVR-X2300W NA
|  |  | STH DOWN | **:00 to 99 by ASCII , 50=0dB | PSSTH DOWN<CR> | PSSTH 50<CR> | [10 empty] | - | - | - | - | - | - | - | - | - | bar: AVR-X6300H NA to AVR-X2300W NA
|  |  | STH ** | ---AVR can be operated from -10 to +10(40 to 60) | PSSTH 50<CR> | <- | [10 empty] | - | - | - | - | - | - | - | - | - | bar: AVR-X6300H NA to AVR-X2300W NA
|  |  | STH ? | Return PSSTH Status | PSSTH ?<CR> | [11 empty] | - | - | - | - | - | - | - | - | - | bar: AVR-X6300H NA to AVR-X2300W NA
|  |  | GEQ ON | Graphic EQ = ON | PSGEQ ON<CR> | <- | [10 empty] | ✔ | ✔ | ✔ | ✔ | ✔ | ✔ | ✔ | ✔ | ✔ | bar: AVR-X6300H NA to AVR-X2300W NA
|  |  | GEQ OFF | Graphic EQ = OFF | PSGEQ OFF<CR> | <- | [10 empty] | ✔ | ✔ | ✔ | ✔ | ✔ | ✔ | ✔ | ✔ | ✔ | bar: AVR-X6300H NA to AVR-X2300W NA
|  |  | GEQ ? | Return Graphic EQ Status | PSGEQ ?<CR> | [11 empty] | ✔ | ✔ | ✔ | ✔ | ✔ | ✔ | ✔ | ✔ | ✔ | bar: AVR-X6300H NA to AVR-X2300W NA
|  |  | HEQ ON | Headphone EQ = ON | PSHEQ ON<CR> | <- | [10 empty] | ✔ | ✔ | ✔ | ✔ | ✔ | ✔ | ✔ | ✔ | ✔ | bar: AVR-X6300H NA to AVR-X2300W NA
|  |  | HEQ OFF | Headphone EQ = OFF | PSHEQ OFF<CR> | <- | [10 empty] | ✔ | ✔ | ✔ | ✔ | ✔ | ✔ | ✔ | ✔ | ✔ | bar: AVR-X6300H NA to AVR-X2300W NA
|  |  | HEQ ? | Return Headphone EQ Status | PSHEQ ?<CR> | [11 empty] | ✔ | ✔ | ✔ | ✔ | ✔ | ✔ | ✔ | ✔ | ✔ | bar: AVR-X6300H NA to AVR-X2300W NA
|  |  | DRC AUTO | Dynamic Compression direct change | PSDRC AUTO<CR> | <- | [10 empty] | ✔ | ✔ | ✔ | ✔ | ✔ | ✔ | ✔ | ✔ | ✔ | bar: AVR-X6300H NA to AVR-X2300W NA
|  |  | DRC LOW |  | PSDRC LOW<CR> | <- | [10 empty] | ✔ | ✔ | ✔ | ✔ | ✔ | ✔ | ✔ | ✔ | ✔ | bar: AVR-X6300H NA to AVR-X2300W NA
|  |  | DRC MID |  | PSDRC MID<CR> | <- | [10 empty] | ✔ | ✔ | ✔ | ✔ | ✔ | ✔ | ✔ | ✔ | ✔ | bar: AVR-X6300H NA to AVR-X2300W NA
|  |  | DRC HI |  | PSDRC HI<CR> | <- | [10 empty] | ✔ | ✔ | ✔ | ✔ | ✔ | ✔ | ✔ | ✔ | ✔ | bar: AVR-X6300H NA to AVR-X2300W NA
|  |  | DRC OFF |  | PSDRC OFF<CR> | <- | [10 empty] | ✔ | ✔ | ✔ | ✔ | ✔ | ✔ | ✔ | ✔ | ✔ | bar: AVR-X6300H NA to AVR-X2300W NA
|  |  | DRC ? | Return PSDRC Status | PSDRC ?<CR> | [11 empty] | ✔ | ✔ | ✔ | ✔ | ✔ | ✔ | ✔ | ✔ | ✔ | bar: AVR-X6300H NA to AVR-X2300W NA
|  |  | DIC UP | Dialog Control UP/DOWN , direct change to **dB | PSDIC UP<CR> | PSDIC 03<CR> | [10 empty] | ✔ | ✔ | ✔ | ✔ | ✔ | ✔ | ✔ | ✔ | ✔ | bar: AVR-X6300H NA to AVR-X2300W NA
|  |  | DIC DOWN | **:00 to 99 by ASCII , 00=0 | PSDIC DOWN<CR> | PSDIC 03<CR> | [10 empty] | ✔ | ✔ | ✔ | ✔ | ✔ | ✔ | ✔ | ✔ | ✔ | bar: AVR-X6300H NA to AVR-X2300W NA
|  |  | DIC ** | ---AVR can be operated from 0 to 6 | PSDIC 03<CR> | <- | [10 empty] | ✔ | ✔ | ✔ | ✔ | ✔ | ✔ | ✔ | ✔ | ✔ | bar: AVR-X6300H NA to AVR-X2300W NA
|  |  | DIC ? | Return PSDIC Status | PSDIC ?<CR> | [11 empty] | ✔ | ✔ | ✔ | ✔ | ✔ | ✔ | ✔ | ✔ | ✔ | bar: AVR-X6300H NA to AVR-X2300W NA
|  |  | BSC UP | Bass Sync UP/DOWN , direct change to **dB | PSBSC UP<CR> | PSBSC 10<CR> | [10 empty] | - | - | - | - | - | - | - | - | - | bar: AVR-X6300H NA to AVR-X2300W NA
|  |  | BSC DOWN | **:00 to 99 by ASCII , 00=0 | PSBSC DOWN<CR> | PSBSC 10<CR> | [10 empty] | - | - | - | - | - | - | - | - | - | bar: AVR-X6300H NA to AVR-X2300W NA
|  |  | BSC ** | ---AVR can be operated from 0 to 16 | PSBSC 10<CR> | <- | [10 empty] | - | - | - | - | - | - | - | - | - | bar: AVR-X6300H NA to AVR-X2300W NA
|  |  | BSC ? | Return PSBSC Status | PSBSC ?<CR> | [11 empty] | - | - | - | - | - | - | - | - | - | bar: AVR-X6300H NA to AVR-X2300W NA
|  |  | DEH OFF | Dialogue Enhancer | PSDEH OFF<CR> | <- | [10 empty] | - | - | - | - | - | - | - | - | - | bar: AVR-X6300H NA to AVR-X2300W NA
|  |  | DEH LOW |  | PSDEH LOW<CR> | <- | [10 empty] | - | - | - | - | - | - | - | - | - | bar: AVR-X6300H NA to AVR-X2300W NA
|  |  | DEH MED |  | PSDEH MED<CR> | <- | [10 empty] | - | - | - | - | - | - | - | - | - | bar: AVR-X6300H NA to AVR-X2300W NA
|  |  | DEH HIGH |  | PSDEH HIGH<CR> | <- | [10 empty] | - | - | - | - | - | - | - | - | - | bar: AVR-X6300H NA to AVR-X2300W NA
|  |  | DEH ? | Return PSDEH Status | PSDEH ?<CR> | [11 empty] | - | - | - | - | - | - | - | - | - | bar: AVR-X6300H NA to AVR-X2300W NA
|  |  | LFE UP | LFE UP/DOWN , direct change to **dB | PSLEE UP<CR> | PSLFE 10<CR> | [10 empty] | ✔ | ✔ | ✔ | ✔ | ✔ | ✔ | ✔ | ✔ | ✔ | bar: AVR-X6300H NA to AVR-X2300W NA
|  |  | LFE DOWN | **:00 to 99 by ASCII , 00=0dB, 10=-10dB | PSLFE DOWN<CR> | PSLFE 10<CR> | [10 empty] | ✔ | ✔ | ✔ | ✔ | ✔ | ✔ | ✔ | ✔ | ✔ | bar: AVR-X6300H NA to AVR-X2300W NA
|  |  | LFE ** | ---AVR can be operated from 0 to -10 | PSLFE 10<CR> | <- | [10 empty] | ✔ | ✔ | ✔ | ✔ | ✔ | ✔ | ✔ | ✔ | ✔ | bar: AVR-X6300H NA to AVR-X2300W NA
|  |  | LFE ? | Return PSLFE Status | PSLFE ?<CR> | [11 empty] | ✔ | ✔ | ✔ | ✔ | ✔ | ✔ | ✔ | ✔ | ✔ | bar: AVR-X6300H NA to AVR-X2300W NA
|  |  | LFL 00 | LFE Level direct change(When EXT.IN/7.1CH IN) | PSLFL 00<CR> | <- | [10 empty] | - | - | - | - | - | - | - | - | - | bar: AVR-X6300H NA to AVR-X2300W NA
|  |  | LFL 05 |  | PSLFL 05<CR> | <- | [10 empty] | - | - | - | - | - | - | - | - | - | bar: AVR-X6300H NA to AVR-X2300W NA
|  |  | LFL 10 |  | PSLFL 10<CR> | <- | [10 empty] | - | - | - | - | - | - | - | - | - | bar: AVR-X6300H NA to AVR-X2300W NA
|  |  | LFL 15 |  | PSLFL 15<CR> | <- | [10 empty] | - | - | - | - | - | - | - | - | - | bar: AVR-X6300H NA to AVR-X2300W NA
|  |  | LFL ? | Return PSLFL Status | PSLFL ?<CR> | [11 empty] | - | - | - | - | - | - | - | - | - | bar: AVR-X6300H NA to AVR-X2300W NA
|  |  | EFF ON | EFFECT ON/OFF direct change | PSEFF ON<CR> | PSEFF ON<CR> PSEFF 10<CR> | [10 empty] | - | - | - | - | - | - | - | - | - | bar: AVR-X6300H NA to AVR-X2300W NA
|  |  | EFF OFF |  | PSEFF OFF<CR> | <- | [10 empty] | - | - | - | - | - | - | - | - | - | bar: AVR-X6300H NA to AVR-X2300W NA
|  |  | EFF UP | EFFECT LEVEL direct change to **dB | PSEFF UP<CR> | PSEFF 10<CR> | [10 empty] | ✔ | ✔ | ✔ | ✔ | ✔ | ✔ | ✔ | ✔ | ✔ | bar: AVR-X6300H NA to AVR-X2300W NA
|  |  | EFF DOWN | **:00 to 99 by ASCII , 00=0dB, 10=10dB | PSEFF DOWN<CR> | PSEFF 10<CR> | [10 empty] | ✔ | ✔ | ✔ | ✔ | ✔ | ✔ | ✔ | ✔ | ✔ | bar: AVR-X6300H NA to AVR-X2300W NA
|  |  | EFF ** | ---AVR can be operated from 1 to 15 | PSEFF 10<CR> | <- | [10 empty] | ✔ | ✔ | ✔ | ✔ | ✔ | ✔ | ✔ | ✔ | ✔ | bar: AVR-X6300H NA to AVR-X2300W NA
|  |  | EFF ? | Return PSEFF Status | PSEFF ?<CR> | ex1（WIDE SCREEN mode) PSEFF ON<CR> PSEFF 10<CR> ex2（except WIDE SCREEN mode) PSEFF 10<CR> | [10 empty] | ✔ | ✔ | ✔ | ✔ | ✔ | ✔ | ✔ | ✔ | ✔ | bar: AVR-X6300H NA to AVR-X2300W NA
|  |  | DEL UP | DELAY UP/DOWN , direct change to ***dB | PSDEL UP<CR> | PSDEL 000<CR> | [10 empty] | ✔ | ✔ | ✔ | ✔ | ✔ | ✔ | ✔ | ✔ | ✔ | bar: AVR-X6300H NA to AVR-X2300W NA
|  |  | DEL DOWN | ***:000 to 999 by ASCII , 000=0ms, 300=300ms | PSDEL DOWN<CR> | PSDEL 000<CR> | [10 empty] | ✔ | ✔ | ✔ | ✔ | ✔ | ✔ | ✔ | ✔ | ✔ | bar: AVR-X6300H NA to AVR-X2300W NA
|  |  | DEL *** | ---AVR can be operated from 0 to 300 | PSDEL 000<CR> | <- | [10 empty] | ✔ | ✔ | ✔ | ✔ | ✔ | ✔ | ✔ | ✔ | ✔ | bar: AVR-X6300H NA to AVR-X2300W NA
0-60ms:3ms/Step Over 60ms:10ms/Step
|  |  | DEL ? | Return PSDEL Status | PSDEL ?<CR> | [11 empty] | ✔ | ✔ | ✔ | ✔ | ✔ | ✔ | ✔ | ✔ | ✔ | bar: AVR-X6300H NA to AVR-X2300W NA
|  |  | CES ON | CENTER SPREAD ON/OFF | PSCES ON<CR> | <- | [10 empty] | ✔ | ✔ | ✔ | ✔ | ✔ | ✔ | ✔ | ✔ | ✔ | bar: AVR-X6300H NA to AVR-X2300W NA
|  |  | CES OFF |  | PSCES OFF<CR> | <- | [10 empty] | ✔ | ✔ | ✔ | ✔ | ✔ | ✔ | ✔ | ✔ | ✔ | bar: AVR-X6300H NA to AVR-X2300W NA
|  |  | CES ? | Return PSCES Status | PSCES ?<CR> | [11 empty] | ✔ | ✔ | ✔ | ✔ | ✔ | ✔ | ✔ | ✔ | ✔ | bar: AVR-X6300H NA to AVR-X2300W NA
|  |  | NEURAL ON | Neural:X ON/OFF | PSNEURAL ON<CR> | <- | [10 empty] | ✔ | ✔ | ✔ | ✔ | ✔ | ✔ | ✔ | ✔ | ✔ | bar: AVR-X6300H NA to AVR-X2300W NA
|  |  | NEURAL OFF |  | PSNEURAL OFF<CR> | <- | [10 empty] | ✔ | ✔ | ✔ | ✔ | ✔ | ✔ | ✔ | ✔ | ✔ | bar: AVR-X6300H NA to AVR-X2300W NA
|  |  | NEURAL ? | Return PSNEURAL Status | PSNEURAL ?<CR> | [11 empty] | ✔ | ✔ | ✔ | ✔ | ✔ | ✔ | ✔ | ✔ | ✔ | bar: AVR-X6300H NA to AVR-X2300W NA
|  |  | SWR ON | SW ON/OFF | PSSWR ON<CR> | <- | [10 empty] | ✔ | ✔ | ✔ | ✔ | ✔ | ✔ | ✔ | ✔ | ✔ | bar: AVR-X6300H NA to AVR-X2300W NA
|  |  | SWR OFF | ※DIRECT,STEREO(2ch) mode | PSSWR OFF<CR> | <- | [10 empty] | ✔ | ✔ | ✔ | ✔ | ✔ | ✔ | ✔ | ✔ | ✔ | bar: AVR-X6300H NA to AVR-X2300W NA
|  |  | SWR ? | Return PSSWR Status | PSSWR ?<CR> | [11 empty] | ✔ | ✔ | ✔ | ✔ | ✔ | ✔ | ✔ | ✔ | ✔ | bar: AVR-X6300H NA to AVR-X2300W NA
|  |  | RSZ S | ROOM SIZE direct change | PSRSZ S<CR> | <- | [10 empty] | ✔ | ✔ | ✔ | ✔ | ✔ | ✔ | ✔ | ✔ | ✔ | bar: AVR-X6300H NA to AVR-X2300W NA
|  |  | RSZ MS |  | PSRSZ MS<CR> | <- | [10 empty] | ✔ | ✔ | ✔ | ✔ | ✔ | ✔ | ✔ | ✔ | ✔ | bar: AVR-X6300H NA to AVR-X2300W NA
|  |  | RSZ M |  | PSRSZ M<CR> | <- | [10 empty] | ✔ | ✔ | ✔ | ✔ | ✔ | ✔ | ✔ | ✔ | ✔ | bar: AVR-X6300H NA to AVR-X2300W NA
|  |  | RSZ ML |  | PSRSZ ML<CR> | <- | [10 empty] | ✔ | ✔ | ✔ | ✔ | ✔ | ✔ | ✔ | ✔ | ✔ | bar: AVR-X6300H NA to AVR-X2300W NA
|  |  | RSZ L |  | PSRSZ L<CR> | <- | [10 empty] | ✔ | ✔ | ✔ | ✔ | ✔ | ✔ | ✔ | ✔ | ✔ | bar: AVR-X6300H NA to AVR-X2300W NA
|  |  | RSZ ? | Return PSRSZ Status | PSRSZ ?<CR> | [11 empty] | ✔ | ✔ | ✔ | ✔ | ✔ | ✔ | ✔ | ✔ | ✔ | bar: AVR-X6300H NA to AVR-X2300W NA
|  |  | DELAY UP | AUDIO DELAY UP/DOWN , direct change to ***dB | PSDELAY UP<CR> | PSDELAY 200<CR> | [10 empty] | ✔ | ✔ | ✔ | ✔ | ✔ | ✔ | ✔ | ✔ | ✔ | bar: AVR-X6300H NA to AVR-X2300W NA
|  |  | DELAY DOWN | ***:000 to 999 by ASCII , 000=0ms, 200=200ms | PSDELAY DOWN<CR> | PSDELAY 200<CR> | [10 empty] | ✔ | ✔ | ✔ | ✔ | ✔ | ✔ | ✔ | ✔ | ✔ | bar: AVR-X3300W NA to AVR-X2300W NA
|  |  | DELAY *** | ---AVR can be operated from 0 to 500 (FY16) | PSDELAY 200<CR> | <- | [10 empty] | ✔ | ✔ | ✔ | ✔ | ✔ | ✔ | ✔ | ✔ | ✔ | bar: AVR-X6300H NA to AVR-X2300W NA
|  |  | DELAY? | Return PSDELAY Status | PSDELAY ?<CR> | [11 empty] | ✔ | ✔ | ✔ | ✔ | ✔ | ✔ | ✔ | ✔ | ✔ | bar: AVR-X6300H NA to AVR-X2300W NA
|  |  | RSTR OFF | AUDIO RESTORER direct change | PSRSTR OFF<CR> | <- | [10 empty] | ✔ | ✔ | ✔ | ✔ | ✔ | ✔ | ✔ | ✔ | ✔ | bar: AVR-X6300H NA to AVR-X2300W NA
|  |  | RSTR LOW | RSTR LOW=MODE3 | PSRSTR LOW<CR> | <- | [10 empty] | ✔ | ✔ | ✔ | ✔ | ✔ | ✔ | ✔ | ✔ | ✔ | bar: AVR-X6300H NA to AVR-X2300W NA
|  |  | RSTR MED | RSTR MID=MODE2 | PSRSTR MED<CR> | <- | [10 empty] | ✔ | ✔ | ✔ | ✔ | ✔ | ✔ | ✔ | ✔ | ✔ | bar: AVR-X6300H NA to AVR-X2300W NA
|  |  | RSTR HI | RSTR HI=MODE1 | PSRSTR HI<CR> | <- | [10 empty] | ✔ | ✔ | ✔ | ✔ | ✔ | ✔ | ✔ | ✔ | ✔ | bar: AVR-X6300H NA to AVR-X2300W NA
|  |  | RSTR ? | Return PSRSTR Status | PSRSTR ?<CR> | [11 empty] | ✔ | ✔ | ✔ | ✔ | ✔ | ✔ | ✔ | ✔ | ✔ | bar: AVR-X6300H NA to AVR-X2300W NA
|  |  | FRONT SPA | FRONT SPEAKER direct change | PSFRONT SPA<CR> | <- | [10 empty] | ✔ | ✔ | ✔ | - | ✔ | ✔ | ✔ | ✔ | - | bar: AVR-X6300H NA to AVR-X2300W NA
|  |  | FRONT SPB |  | PSFRONT SPB<CR> | <- | [10 empty] | ✔ | ✔ | ✔ | - | ✔ | ✔ | ✔ | ✔ | - | bar: AVR-X6300H NA to AVR-X2300W NA
|  |  | FRONT A+B |  | PSFRONT A+B<CR> | <- | [10 empty] | ✔ | ✔ | ✔ | - | ✔ | ✔ | ✔ | ✔ | - | bar: AVR-X6300H NA to AVR-X2300W NA
|  |  | FRONT? | Return PSFRONT Status | PSFRONT?<CR> | [11 empty] | ✔ | ✔ | ✔ | - | ✔ | ✔ | ✔ | ✔ | - | bar: AVR-X6300H NA to AVR-X2300W NA
|  |  | AUROPR SMA | Auro-Matic 3D Preset direct change (Auro-3D Upgrade only) | PSAUROPR SMA<CR> | <- | [10 empty] | - | - | - | - | - | - | - | - | - | bar: AVR-X6300H NA to AVR-X2300W NA
|  |  | AUROPR MED |  | PSAUROPR MED<CR> | <- | [10 empty] | - | - | - | - | - | - | - | - | - | bar: AVR-X6300H NA to AVR-X2300W NA
|  |  | AUROPR LAR |  | PSAUROPR LAR<CR> | <- | [10 empty] | - | - | - | - | - | - | - | - | - | bar: AVR-X6300H NA to AVR-X2300W NA
|  |  | AUROPR SPE |  | PSAUROPR SPE<CR> | <- | [10 empty] | - | - | - | - | - | - | - | - | - | bar: AVR-X6300H NA to AVR-X2300W NA
|  |  | AUROPR ? | Return PSAUROPR Status | PSAUROPR ?<CR> | [11 empty] | - | - | - | - | - | - | - | - | - | bar: AVR-X6300H NA to AVR-X2300W NA
|  |  | AUROST UP | Auro-Matic 3D Strength UP/DOWN , direct change to ** (Auro-3D Upgrade only) | PSAUROST UP<CR> | <- | [10 empty] | - | - | - | - | - | - | - | - | - | bar: AVR-X6300H NA to AVR-X2300W NA
|  |  | AUROST DOWN | **:00 to 99 by ASCII , 01=1, 10=10 | PSAUROST DOWN<CR> | <- | [10 empty] | - | - | - | - | - | - | - | - | - | bar: AVR-X6300H NA to AVR-X2300W NA
|  |  | AUROST ** | ---AVR can be operated from 1 to 16 | PSAUROST ** | PSAUROST 10<CR> | [10 empty] | - | - | - | - | - | - | - | - | - | bar: AVR-X6300H NA to AVR-X2300W NA
|  |  | AUROST ? | Return PSAUROST Status | PSAUROST ?<CR> | [11 empty] | - | - | - | - | - | - | - | - | - | bar: AVR-X6300H NA to AVR-X2300W NA
|  | PV | OFF | Picture Mode direct change^ -Off | PVOFF<CR> | <- | [10 empty] | ✔ | ✔ | ✔ | ✔ | - | - | - | - | - | bar: AVR-X6300H NA to AVR-X2300W NA
|  |  | STD | -Standard | PVSTD<CR> | <- | [10 empty] | ✔ | ✔ | ✔ | ✔ | - | - | - | - | - | bar: AVR-X6300H NA to AVR-X2300W NA
|  |  | MOV | -Movie | PVMOV<CR> | <- | [10 empty] | ✔ | ✔ | ✔ | ✔ | - | - | - | - | - | bar: AVR-X6300H NA to AVR-X2300W NA
|  |  | VVD | -Vivid | PVVVD<CR> | <- | [10 empty] | ✔ | ✔ | ✔ | ✔ | - | - | - | - | - | bar: AVR-X6300H NA to AVR-X2300W NA
|  |  | STM | -Stream | PVSTM<CR> | <- | [10 empty] | ✔ | ✔ | ✔ | ✔ | - | - | - | - | - | bar: AVR-X6300H NA to AVR-X2300W NA
|  |  | CTM | -Costom | PVCTM<CR> | <- | [10 empty] | ✔ | ✔ | ✔ | ✔ | - | - | - | - | - | bar: AVR-X6300H NA to AVR-X2300W NA
|  |  | DAY | -ISF Day | PVDAY<CR> | <- | [10 empty] | ✔ | ✔ | ✔ | - | - | - | - | - | - | bar: AVR-X6300H NA to AVR-X2300W NA
|  |  | NGT | -ISF Night | PVNGT<CR> | <- | [10 empty] | ✔ | ✔ | ✔ | - | - | - | - | - | - | bar: AVR-X6300H NA to AVR-X2300W NA
|  |  | ? | Return PV Status | PV? | [11 empty] | ✔ | ✔ | ✔ | ✔ | - | - | - | - | - | bar: AVR-X6300H NA to AVR-X2300W NA
|  |  | CN UP | CONTRAST UP/DOWN , direct change to **dB | PVCN UP<CR> | PVCN 050<CR> | [10 empty] | ✔ | ✔ | ✔ | ✔ | - | - | - | - | - | bar: AVR-X6300H NA to AVR-X2300W NA
|  |  | CN DOWN |  | PVCN DOWN<CR> | PVCN 050<CR> | [10 empty] | ✔ | ✔ | ✔ | ✔ | - | - | - | - | - | bar: AVR-X6300H NA to AVR-X2300W NA
|  |  | CN *** | ***:000 to 100 by ASCII , 050=0 ---AVR can be operated from -50 to +50(000 to 100) | PVCN 050<CR> | <- | [10 empty] | ✔ | ✔ | ✔ | ✔ | - | - | - | - | - | bar: AVR-X6300H NA to AVR-X2300W NA
|  |  | CN ? | Return PVCN Status | PVCN ?<CR> | [11 empty] | ✔ | ✔ | ✔ | ✔ | - | - | - | - | - | bar: AVR-X6300H NA to AVR-X2300W NA
|  |  | BR UP | BRIGHTNESS UP/DOWN , direct change to **dB | PVBR UP<CR> | PVBR 050<CR> | [10 empty] | ✔ | ✔ | ✔ | ✔ | - | - | - | - | - | bar: AVR-X6300H NA to AVR-X2300W NA
|  |  | BR DOWN |  | PVBR DOWN<CR> | PVBR 050<CR> | [10 empty] | ✔ | ✔ | ✔ | ✔ | - | - | - | - | - | bar: AVR-X6300H NA to AVR-X2300W NA
|  |  | BR *** | ***:000 to 100 by ASCII , 050=0 ---AVR can be operated from -50 to +50(000 to 100) | PVBR 050<CR> | <- | [10 empty] | ✔ | ✔ | ✔ | ✔ | - | - | - | - | - | bar: AVR-X6300H NA to AVR-X2300W NA
|  |  | BR ? | Return PVBR Status | PVBR ?<CR> | [11 empty] | ✔ | ✔ | ✔ | ✔ | - | - | - | - | - | bar: AVR-X6300H NA to AVR-X2300W NA
|  |  | ST UP | CHROMA LEVEL Saturation UP/DOWN , direct change to **dB | PVST UP<CR> | PVST 050<CR> | [10 empty] | ✔ | ✔ | ✔ | ✔ | - | - | - | - | - | bar: AVR-X6300H NA to AVR-X2300W NA
|  |  | ST DOWN |  | PVST DOWN<CR> | PVST 050<CR> | [10 empty] | ✔ | ✔ | ✔ | ✔ | - | - | - | - | - | bar: AVR-X6300H NA to AVR-X2300W NA
|  |  | ST *** | ***:000 to 100 by ASCII , 050=0 ---AVR can be operated from -50 to +50(000 to 100) | PVST 050<CR> | <- | [10 empty] | ✔ | ✔ | ✔ | ✔ | - | - | - | - | - | bar: AVR-X6300H NA to AVR-X2300W NA
|  |  | ST ? | Return PVST Status | PVST ?<CR> | [11 empty] | ✔ | ✔ | ✔ | ✔ | - | - | - | - | - | bar: AVR-X6300H NA to AVR-X2300W NA
|  |  | DNR OFF | DNR direct change | PVDNR OFF<CR> | <- | [10 empty] | ✔ | ✔ | ✔ | ✔ | - | - | - | - | - | bar: AVR-X6300H NA to AVR-X2300W NA
|  |  | DNR LOW |  | PVDNR LOW<CR> | <- | [10 empty] | ✔ | ✔ | ✔ | ✔ | - | - | - | - | - | bar: AVR-X6300H NA to AVR-X2300W NA
|  |  | DNR MID |  | PVDNR MID<CR> | <- | [10 empty] | ✔ | ✔ | ✔ | ✔ | - | - | - | - | - | bar: AVR-X6300H NA to AVR-X2300W NA
|  |  | DNR HI |  | PVDNR HI<CR> | <- | [10 empty] | ✔ | ✔ | ✔ | ✔ | - | - | - | - | - | bar: AVR-X6300H NA to AVR-X2300W NA
|  |  | DNR ? | Return PVDNR Status | PVDNR ?<CR> | [11 empty] | ✔ | ✔ | ✔ | ✔ | - | - | - | - | - | bar: AVR-X6300H NA to AVR-X2300W NA
|  |  | ENH UP | ENHANCER UP/DOWN, direct change to **dB | PVENH UP<CR> | PVENH 12<CR> | [10 empty] | ✔ | ✔ | ✔ | ✔ | - | - | - | - | - | bar: AVR-X6300H NA to AVR-X2300W NA
|  |  | ENH DOWN | **:00 to 12 by ASCII, 00=0 | PVENH DOWN<CR> | PVENH 12<CR> | [10 empty] | ✔ | ✔ | ✔ | ✔ | - | - | - | - | - | bar: AVR-X6300H NA to AVR-X2300W NA
|  |  | ENH *** | ---AVR can be operated from 0 to 12 | PVENH 12<CR> | <- | [10 empty] | ✔ | ✔ | ✔ | ✔ | - | - | - | - | - | bar: AVR-X6300H NA to AVR-X2300W NA
|  |  | ENH ? | Return PVENH Status | PVENH ?<CR> | [11 empty] | ✔ | ✔ | ✔ | ✔ | - | - | - | - | - | bar: AVR-X6300H NA to AVR-X2300W NA
ZONE2 Control |  | Z2 | SOURCE | ZONE2 mode cancel （ZONE2 source is same as MAIN ZONE) | Z2SOURCE<CR> | <- | [10 empty] | ✔ | ✔ | ✔ | ✔ | ✔ | ✔ | ✔ | ✔ | ✔ | bar: AVR-X6300H NA to AVR-X2300W NA
|  |  | PHONO | ZONE2 mode set , and select source | Z2PHONO<CR> | <- | [10 empty] | - | - | - | - | - | - | - | - | - | bar: AVR-X6300H NA to AVR-X2300W NA
|  |  | CD |  | Z2CD<CR> | <- | [10 empty] | ✔ | ✔ | ✔ | ✔ | - | - | - | - | - | bar: AVR-X6300H NA to AVR-X2300W NA
|  |  | TUNER |  | Z2TUNER<CR> | <- | [10 empty] | ✔ | ✔ | ✔ | ✔ | ✔ | ✔ | ✔ | ✔ | ✔ | bar: AVR-X6300H NA to AVR-X2300W NA
|  |  | DVD | *X1300,S720:DVD/Blu-ray is selected | Z2DVD<CR> | <- | [10 empty] | ✔ | ✔ | ✔ | ✔ | ✔ | ✔ | ✔ | ✔ | ✔ | bar: AVR-X6300H NA to AVR-X2300W NA
|  |  | BD |  | Z2BD<CR> | <- | [10 empty] | ✔ | ✔ | ✔ | ✔ | ✔ | ✔ | ✔ | ✔ | ✔ | bar: AVR-X6300H NA to AVR-X2300W NA
|  |  | TV |  | Z2TV<CR> | <- | [10 empty] | ✔ | ✔ | ✔ | ✔ | ✔ | ✔ | ✔ | ✔ | ✔ | bar: AVR-X6300H NA to AVR-X2300W NA
|  |  | SAT/CBL |  | Z2SAT/CBL<CR> | <- | [10 empty] | ✔ | ✔ | ✔ | ✔ | ✔ | ✔ | ✔ | ✔ | ✔ | bar: AVR-X6300H NA to AVR-X2300W NA
|  |  | MPLAY |  | Z2MPLAY<CR> | <- | [10 empty] | ✔ | ✔ | ✔ | ✔ | ✔ | ✔ | ✔ | ✔ | ✔ | bar: AVR-X6300H NA to AVR-X2300W NA
|  |  | GAME |  | Z2GAME<CR> | <- | [10 empty] | ✔ | ✔ | ✔ | ✔ | ✔ | ✔ | ✔ | ✔ | ✔ | bar: AVR-X6300H NA to AVR-X2300W NA
|  |  | HDRADIO | (North America model Only) | Z2HDRADIO<CR> | <- | [10 empty] | - | - | - | - | - | - | - | - | - | bar: AVR-X6300H NA to AVR-X2300W NA
|  |  | NET | * 2016 AVR: Online Music is selected | Z2NET<CR> | <- | [10 empty] | ✔ | ✔ | ✔ | ✔ | ✔ | ✔ | ✔ | ✔ | ✔ | bar: AVR-X6300H NA to AVR-X2300W NA
|  |  | PANDORA | (North America model Only) | Z2PANDORA<CR> | <- | [10 empty] | - | - | - | ✔ | ✔ | - | - | - | ✔ | bar: AVR-X6300H NA to AVR-X2300W NA
|  |  | SIRIUSXM | (North America model Only) | Z2SIRIUSXM<CR> | <- | [10 empty] | - | - | - | ✔ | ✔ | - | - | - | ✔ | bar: AVR-X6300H NA to AVR-X2300W NA
|  |  | IRADIO |  | Z2IRADIO<CR> | <- | [10 empty] | ✔ | ✔ | ✔ | ✔ | ✔ | ✔ | ✔ | ✔ | ✔ | bar: AVR-X6300H NA to AVR-X2300W NA
|  |  | SERVER |  | Z2SERVER<CR> | <- | [10 empty] | ✔ | ✔ | ✔ | ✔ | ✔ | ✔ | ✔ | ✔ | ✔ | bar: AVR-X6300H NA to AVR-X2300W NA
|  |  | FAVORITES |  | Z2FAVORITES<CR> | <- | [10 empty] | ✔ | ✔ | ✔ | ✔ | ✔ | ✔ | ✔ | ✔ | ✔ | bar: AVR-X6300H NA to AVR-X2300W NA
|  |  | AUX1 | *X1300,S720:AUX , Other:AUX1 is selected | Z2AUX1<CR> | <- | [10 empty] | ✔ | ✔ | ✔ | ✔ | ✔ | ✔ | ✔ | ✔ | ✔ | bar: AVR-X6300H NA to AVR-X2300W NA
|  |  | AUX2 |  | Z2AUX2<CR> | <- | [10 empty] | ✔ | ✔ | ✔ | ✔ | - | - | - | - | - | bar: AVR-X6300H NA to AVR-X2300W NA
|  |  | AUX3 | (when Additional Source is set to On) | Z2AUX3<CR> | <- | [10 empty] | - | - | - | - | - | - | - | - | - | bar: AVR-X6300H NA to AVR-X2300W NA
|  |  | AUX4 | (when Additional Source is set to On) | Z2AUX4<CR> | <- | [10 empty] | - | - | - | - | - | - | - | - | - | bar: AVR-X6300H NA to AVR-X2300W NA
|  |  | AUX5 | (when Additional Source is set to On) | Z2AUX5<CR> | <- | [10 empty] | - | - | - | - | - | - | - | - | - | bar: AVR-X6300H NA to AVR-X2300W NA
|  |  | AUX6 | (when Additional Source is set to On) | Z2AUX6<CR> | <- | [10 empty] | - | - | - | - | - | - | - | - | - | bar: AVR-X6300H NA to AVR-X2300W NA
|  |  | AUX7 | (when Additional Source is set to On) | Z2AUX7<CR> | <- | [10 empty] | - | - | - | - | - | - | - | - | - | bar: AVR-X6300H NA to AVR-X2300W NA
|  |  | BT | ---Bluetooth | Z2BT<CR> | <- | [10 empty] | ✔ | ✔ | ✔ | ✔ | ✔ | ✔ | ✔ | ✔ | ✔ | bar: AVR-X6300H NA to AVR-X2300W NA
MS |  |  | USB/IPOD |  | Z2USB/IPOD<CR> | <- | [10 empty] | ✔ | ✔ | ✔ | ✔ | ✔ | ✔ | ✔ | ✔ | ✔ | bar: AVR-X6300H NA to AVR-X2300W NA
|  |  | USB | Select INPUT source iPod/USB and Start Playback | Z2USB<CR> | <- | [10 empty] | ✔ | ✔ | ✔ | ✔ | ✔ | ✔ | ✔ | ✔ | ✔ | bar: AVR-X6300H NA to AVR-X2300W NA
|  |  | IPD | Select INPUT source iPod/USB and iPod DIRECT Start Playback | Z2IPD<CR> | <- | [10 empty] | ✔ | ✔ | ✔ | ✔ | ✔ | ✔ | ✔ | ✔ | ✔ | bar: AVR-X6300H NA to AVR-X2300W NA
|  |  | IRP | Select INPUT source Online Music and iRadio Recent Play | Z2IRP<CR> | <- | [10 empty] | ✔ | ✔ | ✔ | ✔ | ✔ | ✔ | ✔ | ✔ | ✔ | bar: AVR-X6300H NA to AVR-X2300W NA
|  |  | FVP | Select INPUT source Online Music and Favorites Play | Z2FVP<CR> | <- | [10 empty] | ✔ | ✔ | ✔ | ✔ | ✔ | ✔ | ✔ | ✔ | ✔ | bar: AVR-X6300H NA to AVR-X2300W NA
|  |  | QUICK1 | Z2 QUICK SELECT 1-5 MODE SELECT | Z2QUICK1<CR> | <- | [10 empty] | ✔ | ✔ | ✔ | ✔ | ✔ | ✔ | ✔ | ✔ | ✔ | bar: AVR-X6300H NA to AVR-X2300W NA
|  |  | QUICK2 |  | Z2QUICK2<CR> | <- | [10 empty] | ✔ | ✔ | ✔ | ✔ | ✔ | ✔ | ✔ | ✔ | ✔ | bar: AVR-X6300H NA to AVR-X2300W NA
|  |  | QUICK3 |  | Z2QUICK3<CR> | <- | [10 empty] | ✔ | ✔ | ✔ | ✔ | ✔ | ✔ | ✔ | ✔ | ✔ | bar: AVR-X6300H NA to AVR-X2300W NA
|  |  | QUICK4 |  | Z2QUICK4<CR> | <- | [10 empty] | ✔ | ✔ | ✔ | ✔ | ✔ | ✔ | ✔ | ✔ | ✔ | bar: AVR-X6300H NA to AVR-X2300W NA
|  |  | QUICK5 |  | Z2QUICK5<CR> | <- | [10 empty] | ✔ | ✔ | ✔ | ✔ | ✔ | ✔ | ✔ | ✔ | ✔ | bar: AVR-X6300H NA to AVR-X2300W NA
|  |  | - |  | - | Z2QUICK0<CR> | [10 empty] | ✔ | ✔ | ✔ | ✔ | ✔ | ✔ | ✔ | ✔ | ✔ | bar: AVR-X6300H NA to AVR-X2300W NA
|  |  | QUICK1 MEMORY | Z2 QUICK SELECT 1-5 MODE MEMORY | Z2QUICK1 MEMORY<CR> | <- | [10 empty] | ✔ | ✔ | ✔ | ✔ | ✔ | ✔ | ✔ | ✔ | ✔ | bar: AVR-X6300H NA to AVR-X2300W NA
|  |  | QUICK2 MEMORY |  | Z2QUICK2 MEMORY<CR> | <- | [10 empty] | ✔ | ✔ | ✔ | ✔ | ✔ | ✔ | ✔ | ✔ | ✔ | bar: AVR-X6300H NA to AVR-X2300W NA
|  |  | QUICK3 MEMORY |  | Z2QUICK3 MEMORY<CR> | <- | [10 empty] | ✔ | ✔ | ✔ | ✔ | ✔ | ✔ | ✔ | ✔ | ✔ | bar: AVR-X6300H NA to AVR-X2300W NA
|  |  | QUCIK4 MEMORY |  | Z2QUICK4 MEMORY<CR> | <- | [10 empty] | ✔ | ✔ | ✔ | ✔ | ✔ | ✔ | ✔ | ✔ | ✔ | bar: AVR-X6300H NA to AVR-X2300W NA
|  |  | QUICK5 MEMORY |  | Z2QUICK5 MEMORY<CR> | <- | [10 empty] | ✔ | ✔ | ✔ | ✔ | ✔ | ✔ | ✔ | ✔ | ✔ | bar: AVR-X6300H NA to AVR-X2300W NA
|  |  | QUICK ? | Return Z2QUICK Status | Z2QUICK ?<CR> | [11 empty] | ✔ | ✔ | ✔ | ✔ | ✔ | ✔ | ✔ | ✔ | ✔ | bar: AVR-X6300H NA to AVR-X2300W NA
|  |  | UP | ZONE2 VOLUME UP/DOWN , direct change to **dB | Z2UP<CR> | Z280<CR> | [10 empty] | ✔ | ✔ | ✔ | ✔ | ✔ | ✔ | ✔ | ✔ | ✔ | bar: AVR-X6300H NA to AVR-X2300W NA
|  |  | DOWN |  | Z2DOWN<CR> | Z280<CR> | [10 empty] | ✔ | ✔ | ✔ | ✔ | ✔ | ✔ | ✔ | ✔ | ✔ | bar: AVR-X6300H NA to AVR-X2300W NA
|  |  | ** | **:00 to 98 by ASCII , 80=0dB, 00=---(MIN) | Z280<CR> | <- | [10 empty] | ✔ | ✔ | ✔ | ✔ | ✔ | ✔ | ✔ | ✔ | ✔ | bar: AVR-X6300H NA to AVR-X2300W NA
|  |  |  | Refer to Volume_CMD sheet | [17 empty] | ✔ | ✔ | ✔ | ✔
|  |  | ON | ZONE2 ON/OFF change | Z2ON<CR> | <- | [10 empty] | ✔ | ✔ | ✔ | ✔ | ✔ | ✔ | ✔ | ✔ | ✔ | bar: AVR-X6300H NA to AVR-X2300W NA
|  |  | OFF |  | Z2OFF<CR> | <- | [10 empty] | ✔ | ✔ | ✔ | ✔ | ✔ | ✔ | ✔ | ✔ | ✔ | bar: AVR-X6300H NA to AVR-X2300W NA
|  |  | ? | Return Z2 Status | Z2?<CR> | [11 empty] | ✔ | ✔ | ✔ | ✔ | ✔ | ✔ | ✔ | ✔ | ✔ | bar: AVR-X6300H NA to AVR-X2300W NA
|  |  |  | ※If ZONE2 mode is selected, "Z2" status returns |  | SRCD<CR> | [10 empty] | ✔ | ✔ | ✔ | ✔ | ✔ | ✔ | ✔ | ✔ | ✔ | bar: AVR-X6300H NA to AVR-X2300W NA
|  |  |  | ※If REC mode is selected, "SR" status returns |  | ¦ | [10 empty] | ✔ | ✔ | ✔ | ✔ | ✔ | ✔ | ✔ | ✔ | ✔ | bar: AVR-X6300H NA to AVR-X2300W NA
[6 empty] | SRUSB DIRECT<CR> | [10 empty] | ✔ | ✔ | ✔ | ✔ | ✔ | ✔ | ✔ | ✔ | ✔ | bar: AVR-X6300H NA to AVR-X2300W NA
[6 empty] | SRIPOD DIRECT<CR> | [10 empty] | ✔ | ✔ | ✔ | ✔ | ✔ | ✔ | ✔ | ✔ | ✔ | bar: AVR-X6300H NA to AVR-X2300W NA
[6 empty] | SRSOURCE<CR> | [10 empty] | ✔ | ✔ | ✔ | ✔ | ✔ | ✔ | ✔ | ✔ | ✔ | bar: AVR-X6300H NA to AVR-X2300W NA
|  | Z2MU | ON | ZONE2 OUTPUT MUTE ON/OFF change | Z2MUON<CR> | <- | [10 empty] | ✔ | ✔ | ✔ | ✔ | ✔ | ✔ | ✔ | ✔ | ✔ | bar: AVR-X6300H NA to AVR-X2300W NA
|  |  | OFF |  | Z2MUOFF<CR> | <- | [10 empty] | ✔ | ✔ | ✔ | ✔ | ✔ | ✔ | ✔ | ✔ | ✔ | bar: AVR-X6300H NA to AVR-X2300W NA
|  |  | ? | Return Z2MU Status | Z2MU?<CR> | [11 empty] | ✔ | ✔ | ✔ | ✔ | ✔ | ✔ | ✔ | ✔ | ✔ | bar: AVR-X6300H NA to AVR-X2300W NA
|  | Z2CS | ST | ZONE2 Channel setting | Z2CSST<CR> | <- | [10 empty] | - | - | - | - | - | - | - | - | - | bar: AVR-X6300H NA to AVR-X2300W NA
|  |  | MONO |  | Z2CSMONO<CR> | <- | [10 empty] | - | - | - | - | - | - | - | - | - | bar: AVR-X6300H NA to AVR-X2300W NA
|  |  | ? | Return Z2CS Status | Z2CS?<CR> | [11 empty] | - | - | - | - | - | - | - | - | - | bar: AVR-X6300H NA to AVR-X2300W NA
|  | Z2CV | FL UP | ZONE2 CHANNEL VOLUME UP/DOWN , direct change to **dB | Z2CVFL UP<CR> | Z2CVFL 50<CR> | [10 empty] | ✔ | ✔ | ✔ | ✔ | - | - | - | - | - | bar: AVR-X6300H NA to AVR-X2300W NA
|  |  | FL DOWN | ---FRONT Lch | Z2CVFL DOWN<CR> | Z2CVFL 50<CR> | [10 empty] | ✔ | ✔ | ✔ | ✔ | - | - | - | - | - | bar: AVR-X6300H NA to AVR-X2300W NA
|  |  | FL ** | **:38 to 62 by ASCII , 50=0dB | Z2CVFL 50<CR> | <- | [10 empty] | ✔ | ✔ | ✔ | ✔ | - | - | - | - | - | bar: AVR-X6300H NA to AVR-X2300W NA
|  |  | FR UP | ZONE2 CHANNEL VOLUME UP/DOWN , direct change to **dB | Z2CVFR UP<CR> | Z2CVFR 50<CR> | [10 empty] | ✔ | ✔ | ✔ | ✔ | - | - | - | - | - | bar: AVR-X6300H NA to AVR-X2300W NA
|  |  | FR DOWN | ---FRONT Rch | Z2CVFR DOWN<CR> | Z2CVFR 50<CR> | [10 empty] | ✔ | ✔ | ✔ | ✔ | - | - | - | - | - | bar: AVR-X6300H NA to AVR-X2300W NA
|  |  | FR ** | **:38 to 62 by ASCII , 50=0dB | Z2CVFR 50<CR> | <- | [10 empty] | ✔ | ✔ | ✔ | ✔ | - | - | - | - | - | bar: AVR-X6300H NA to AVR-X2300W NA
|  |  | ? | Return Z2CV Status | Z2CV?<CR> | [11 empty] | ✔ | ✔ | ✔ | ✔ | - | - | - | - | - | bar: AVR-X6300H NA to AVR-X2300W NA
|  | Z2HPF | ON | ZONE2 HPF ON/OFF | Z2HPFON<CR> | <- | [10 empty] | - | - | - | - | - | - | - | - | - | bar: AVR-X6300H NA to AVR-X2300W NA
|  |  | OFF |  | Z2HPFOFF<CR> | <- | [10 empty] | - | - | - | - | - | - | - | - | - | bar: AVR-X6300H NA to AVR-X2300W NA
|  |  | ? | Return Z2HPF Status | Z2HPF?<CR> | [11 empty] | - | - | - | - | - | - | - | - | - | bar: AVR-X6300H NA to AVR-X2300W NA
|  | Z2PS | BAS UP | ZONE2 BASS UP/DOWN , direct change to **dB | Z2PSBAS UP<CR> | Z2PSBAS 50<CR> | [10 empty] | - | - | - | - | - | - | - | - | - | bar: AVR-X6300H NA to AVR-X2300W NA
|  |  | BAS DOWN | **:00 to 99 by ASCII , 00=0dB from -10 to +10(40 to 60) | Z2PSBAS DOWN<CR> | Z2PSBAS 50<CR> | [10 empty] | - | - | - | - | - | - | - | - | - | bar: AVR-X6300H NA to AVR-X2300W NA
|  |  | BAS ** |  | Z2PSBAS 50<CR> | <- | [10 empty] | - | - | - | - | - | - | - | - | - | bar: AVR-X6300H NA to AVR-X2300W NA
|  |  | BAS ? | Return Z2PSBAS Status | Z2PSBAS ?<CR> | [11 empty] | - | - | - | - | - | - | - | - | - | bar: AVR-X6300H NA to AVR-X2300W NA
|  |  | TRE UP | ZONE2 TREBLE UP/DOWN , direct change to **dB | Z2PSTRE UP<CR> | Z2PSTRE 50<CR> | [10 empty] | - | - | - | - | - | - | - | - | - | bar: AVR-X6300H NA to AVR-X2300W NA
|  |  | TRE DOWN | **:00 to 99 by ASCII , 00=0dB from -10 to +10(40 to 60) | Z2PSTRE DOWN<CR> | Z2PSTRE 50<CR> | [10 empty] | - | - | - | - | - | - | - | - | - | bar: AVR-X6300H NA to AVR-X2300W NA
|  |  | TRE ** |  | Z2PSTRE 50<CR> | <- | [10 empty] | - | - | - | - | - | - | - | - | - | bar: AVR-X6300H NA to AVR-X2300W NA
|  |  | TRE ? | Return Z2PSTRE Status | Z2PSTRE ?<CR> | [11 empty] | - | - | - | - | - | - | - | - | - | bar: AVR-X6300H NA to AVR-X2300W NA
|  | Z2HDA | THR | ZONE2MDMI Out=Through | Z2HDA THR<CR> | <- | [10 empty] | - | - | - | - | - | - | - | - | - | bar: AVR-X6300H NA to AVR-X2300W NA
|  |  | PCM | ZONE2MDMI Out=PCM | Z2HDA PCM<CR> | <- | [10 empty] | - | - | - | - | - | - | - | - | - | bar: AVR-X6300H NA to AVR-X2300W NA
|  |  | ? | Return Z2HPA Status | Z2HDA?<CR> | [11 empty] | - | - | - | - | - | - | - | - | - | bar: AVR-X6300H NA to AVR-X2300W NA
|  | Z2SLP | OFF | ZONE2 SLEEP TIMER setting | Z2SLPOFF<CR> | <- | [10 empty] | ✔ | ✔ | ✔ | ✔ | ✔ | ✔ | ✔ | ✔ | ✔ | bar: AVR-X6300H NA to AVR-X2300W NA
|  |  | *** | ***:001 to 120 by ASCII , 010=10min | Z2SLP120<CR> | <- | [10 empty] | ✔ | ✔ | ✔ | ✔ | ✔ | ✔ | ✔ | ✔ | ✔ | bar: AVR-X6300H NA to AVR-X2300W NA
|  |  | ? | Return SLP Status | Z2SLP?<CR> | [11 empty] | ✔ | ✔ | ✔ | ✔ | ✔ | ✔ | ✔ | ✔ | ✔ | bar: AVR-X6300H NA to AVR-X2300W NA
|  | Z2STBY | 2H | ZONE2 Auto Standby setting | Z2STBY2H<CR> | <- | [10 empty] | ✔ | ✔ | ✔ | ✔ | ✔ | ✔ | ✔ | ✔ | ✔ | bar: AVR-X6300H NA to AVR-X2300W NA
|  |  | 4H |  | Z2STBY4H<CR> | <- | [10 empty] | ✔ | ✔ | ✔ | ✔ | ✔ | ✔ | ✔ | ✔ | ✔ | bar: AVR-X6300H NA to AVR-X2300W NA
|  |  | 8H |  | Z2STBY8H<CR> | <- | [10 empty] | ✔ | ✔ | ✔ | ✔ | ✔ | ✔ | ✔ | ✔ | ✔ | bar: AVR-X6300H NA to AVR-X2300W NA
|  |  | OFF |  | Z2STBYOFF<CR> | <- | [10 empty] | ✔ | ✔ | ✔ | ✔ | ✔ | ✔ | ✔ | ✔ | ✔ | bar: AVR-X6300H NA to AVR-X2300W NA
|  |  | ? | Return Z2STBY Status | Z2STBY?<CR> | [11 empty] | ✔ | ✔ | ✔ | ✔ | ✔ | ✔ | ✔ | ✔ | ✔ | bar: AVR-X6300H NA to AVR-X2300W NA
ZONE3 Control |  |  | SOURCE | ZONE3 mode cancel （ZONE3 source is same as MAIN ZONE) | Z3SOURCE<CR> | <- | [10 empty] | - | - | - | - | - | - | - | - | - | bar: AVR-X6300H NA to AVR-X2300W NA
|  |  | PHONO | ZONE3 mode set , and select source | Z3PHONO<CR> | <- | [10 empty] | - | - | - | - | - | - | - | - | - | bar: AVR-X6300H NA to AVR-X2300W NA
|  |  | CD |  | Z3CD<CR> | <- | [10 empty] | - | - | - | - | - | - | - | - | - | bar: AVR-X6300H NA to AVR-X2300W NA
|  |  | TUNER |  | Z3TUNER<CR> | <- | [10 empty] | - | - | - | - | - | - | - | - | - | bar: AVR-X6300H NA to AVR-X2300W NA
|  |  | DVD |  | Z3DVD<CR> | <- | [10 empty] | - | - | - | - | - | - | - | - | - | bar: AVR-X6300H NA to AVR-X2300W NA
|  |  | BD |  | Z3BD<CR> | <- | [10 empty] | - | - | - | - | - | - | - | - | - | bar: AVR-X6300H NA to AVR-X2300W NA
|  |  | TV |  | Z3TV<CR> | <- | [10 empty] | - | - | - | - | - | - | - | - | - | bar: AVR-X6300H NA to AVR-X2300W NA
|  |  | SAT/CBL |  | Z3SAT/CBL<CR> | <- | [10 empty] | - | - | - | - | - | - | - | - | - | bar: AVR-X6300H NA to AVR-X2300W NA
|  |  | MPLAY |  | Z3MPLAY<CR> | <- | [10 empty] | - | - | - | - | - | - | - | - | - | bar: AVR-X6300H NA to AVR-X2300W NA
|  |  | GAME |  | Z3GAME<CR> | <- | [10 empty] | - | - | - | - | - | - | - | - | - | bar: AVR-X6300H NA to AVR-X2300W NA
|  |  | HDRADIO | (North America model Only) | Z3HDRADIO<CR> | <- | [10 empty] | - | - | - | - | - | - | - | - | - | bar: AVR-X6300H NA to AVR-X2300W NA
|  |  | NET | *2014 AVR : Online Music is selected | Z3NET<CR> | <- | [10 empty] | - | - | - | - | - | - | - | - | - | bar: AVR-X6300H NA to AVR-X2300W NA
|  |  | PANDORA | (North America model Only) | Z3PANDORA<CR> | <- | [10 empty] | - | - | - | - | - | - | - | - | - | bar: AVR-X6300H NA to AVR-X2300W NA
|  |  | SIRIUSXM | (North America model Only) | Z3SIRIUSXM<CR> | <- | [10 empty] | - | - | - | - | - | - | - | - | - | bar: AVR-X6300H NA to AVR-X2300W NA
|  |  | IRADIO |  | Z3IRADIO<CR> | <- | [10 empty] | - | - | - | - | - | - | - | - | - | bar: AVR-X6300H NA to AVR-X2300W NA
|  |  | SERVER |  | Z3SERVER<CR> | <- | [10 empty] | - | - | - | - | - | - | - | - | - | bar: AVR-X6300H NA to AVR-X2300W NA
|  |  | FAVORITES |  | Z3FAVORITES<CR> | <- | [10 empty] | - | - | - | - | - | - | - | - | - | bar: AVR-X6300H NA to AVR-X2300W NA
|  |  | AUX1 |  | Z3AUX1<CR> | <- | [10 empty] | - | - | - | - | - | - | - | - | - | bar: AVR-X6300H NA to AVR-X2300W NA
|  |  | AUX2 |  | Z3AUX2<CR> | <- | [10 empty] | - | - | - | - | - | - | - | - | - | bar: AVR-X6300H NA to AVR-X2300W NA
|  |  | AUX3 | (when Additional Source is set to On) | Z3AUX3<CR> | <- | [10 empty] | - | - | - | - | - | - | - | - | - | bar: AVR-X6300H NA to AVR-X2300W NA
|  |  | AUX4 | (when Additional Source is set to On) | Z3AUX4<CR> | <- | [10 empty] | - | - | - | - | - | - | - | - | - | bar: AVR-X6300H NA to AVR-X2300W NA
|  |  | AUX5 | (when Additional Source is set to On) | Z3AUX5<CR> | <- | [10 empty] | - | - | - | - | - | - | - | - | - | bar: AVR-X6300H NA to AVR-X2300W NA
|  |  | AUX6 | (when Additional Source is set to On) | Z3AUX6<CR> | <- | [10 empty] | - | - | - | - | - | - | - | - | - | bar: AVR-X6300H NA to AVR-X2300W NA
|  |  | AUX7 | (when Additional Source is set to On) | Z3AUX7<CR> | <- | [10 empty] | - | - | - | - | - | - | - | - | - | bar: AVR-X6300H NA to AVR-X2300W NA
|  |  | BT | ---Bluetooth | Z3BT<CR> | <- | [10 empty] | - | - | - | - | - | - | - | - | - | bar: AVR-X6300H NA to AVR-X2300W NA
|  |  | USB/IPOD |  | Z3USB/IPOD<CR> | <- | [10 empty] | - | - | - | - | - | - | - | - | - | bar: AVR-X6300H NA to AVR-X2300W NA
|  |  | USB | Select INPUT source USB and USB Start Playback | Z3USB<CR> | <- | [10 empty] | - | - | - | - | - | - | - | - | - | bar: AVR-X6300H NA to AVR-X2300W NA
|  |  | IPD | Select INPUT source USB and iPod DIRECT Start Playback | Z3IPD<CR> | <- | [10 empty] | - | - | - | - | - | - | - | - | - | bar: AVR-X6300H NA to AVR-X2300W NA
|  |  | IRP | Select INPUT source NET/USB and iRadio Recent Play | Z3IRP<CR> | <- | [10 empty] | - | - | - | - | - | - | - | - | - | bar: AVR-X6300H NA to AVR-X2300W NA
|  |  | FVP | Select INPUT source NET/USB and Favorites Play | Z3FVP<CR> | <- | [10 empty] | - | - | - | - | - | - | - | - | - | bar: AVR-X6300H NA to AVR-X2300W NA
|  |  | QUICK1 | Z3 QUICK SELECT 1-5 MODE SELECT | Z3QUICK1<CR> | <- | [10 empty] | - | - | - | - | - | - | - | - | - | bar: AVR-X6300H NA to AVR-X2300W NA
|  |  | QUICK2 |  | Z3QUICK2<CR> | <- | [10 empty] | - | - | - | - | - | - | - | - | - | bar: AVR-X6300H NA to AVR-X2300W NA
|  |  | QUICK3 |  | Z3QUICK3<CR> | <- | [10 empty] | - | - | - | - | - | - | - | - | - | bar: AVR-X6300H NA to AVR-X2300W NA
|  |  | QUICK4 |  | Z3QUICK4<CR> | <- | [10 empty] | - | - | - | - | - | - | - | - | - | bar: AVR-X6300H NA to AVR-X2300W NA
|  |  | QUICK5 |  | Z3QUICK5<CR> | <- | [10 empty] | - | - | - | - | - | - | - | - | - | bar: AVR-X6300H NA to AVR-X2300W NA
|  |  | - |  | - | Z3QUICK0<CR> | [10 empty] | - | - | - | - | - | - | - | - | - | bar: AVR-X6300H NA to AVR-X2300W NA
|  |  | QUICK1 MEMORY | Z3 QUICK SELECT 1-5 MODE MEMORY | Z3QUICK1 MEMORY<CR> | <- | [10 empty] | - | - | - | - | - | - | - | - | - | bar: AVR-X6300H NA to AVR-X2300W NA
|  |  | QUICK2 MEMORY |  | Z3QUICK2 MEMORY<CR> | <- | [10 empty] | - | - | - | - | - | - | - | - | - | bar: AVR-X6300H NA to AVR-X2300W NA
|  |  | QUICK3 MEMORY |  | Z3QUICK3 MEMORY<CR> | <- | [10 empty] | - | - | - | - | - | - | - | - | - | bar: AVR-X6300H NA to AVR-X2300W NA
|  |  | QUCIK4 MEMORY |  | Z3QUICK4 MEMORY<CR> | <- | [10 empty] | - | - | - | - | - | - | - | - | - | bar: AVR-X6300H NA to AVR-X2300W NA
|  |  | QUICK5 MEMORY |  | Z3QUICK5 MEMORY<CR> | <- | [10 empty] | - | - | - | - | - | - | - | - | - | bar: AVR-X6300H NA to AVR-X2300W NA
|  |  | QUICK ? | Return MSQUICK Status | Z3QUICK ?<CR> | [11 empty] | - | - | - | - | - | - | - | - | - | bar: AVR-X6300H NA to AVR-X2300W NA
|  |  | UP | ZONE3 VOLUME UP/DOWN , direct change to **dB | Z3UP<CR> | Z380<CR> | [10 empty] | - | - | - | - | - | - | - | - | - | bar: AVR-X6300H NA to AVR-X2300W NA
|  |  | DOWN |  | Z3DOWN<CR> | Z380<CR> | [10 empty] | - | - | - | - | - | - | - | - | - | bar: AVR-X6300H NA to AVR-X2300W NA
|  |  | ** | **:00 to 98 by ASCII , 80=0dB, 00=---(MIN) | Z380<CR> | <- | [10 empty] | - | - | - | - | - | - | - | - | - | bar: AVR-X6300H NA to AVR-X2300W NA
Refer to Volume_CMD sheet | bar: AVR-X6300H NA to AVR-X2300W NA
|  |  | ON | ZONE3 ON/OFF change | Z3ON<CR> | <- | [10 empty] | - | - | - | - | - | - | - | - | - | bar: AVR-X6300H NA to AVR-X2300W NA
|  |  | OFF |  | Z3OFF<CR> | <- | [10 empty] | - | - | - | - | - | - | - | - | - | bar: AVR-X6300H NA to AVR-X2300W NA
|  |  | ? | Return Z3 Status | Z3?<CR> | [11 empty] | - | - | - | - | - | - | - | - | - | bar: AVR-X6300H NA to AVR-X2300W NA
|  | Z3MU | ON | ZONE3 OUTPUT MUTE ON/OFF change | Z3MUON<CR> | <- | [10 empty] | - | - | - | - | - | - | - | - | - | bar: AVR-X6300H NA to AVR-X2300W NA
|  |  | OFF |  | Z3MUOFF<CR> | <- | [10 empty] | - | - | - | - | - | - | - | - | - | bar: AVR-X6300H NA to AVR-X2300W NA
|  |  | ? | Return Z3MU Status | Z3MU?<CR> | [11 empty] | - | - | - | - | - | - | - | - | - | bar: AVR-X6300H NA to AVR-X2300W NA
|  | Z3CS | ST | ZONE3 Channel setting | Z3CSST<CR> | <- | [10 empty] | - | - | - | - | - | - | - | - | - | bar: AVR-X6300H NA to AVR-X2300W NA
|  |  | MONO |  | Z3CSMONO<CR> | <- | [10 empty] | - | - | - | - | - | - | - | - | - | bar: AVR-X6300H NA to AVR-X2300W NA
|  |  | ? | Return Z3CS Status | Z3CS?<CR> | [11 empty] | - | - | - | - | - | - | - | - | - | bar: AVR-X6300H NA to AVR-X2300W NA
|  | Z3CV | FL UP | ZONE3 CHANNEL VOLUME UP/DOWN , direct change to **dB | Z3CVFL UP<CR> | Z3CVFL 50<CR> | [10 empty] | - | - | - | - | - | - | - | - | - | bar: AVR-X6300H NA to AVR-X2300W NA
|  |  | FL DOWN | ---FRONT Lch | Z3CVFL DOWN<CR> | Z3CVFL 50<CR> | [10 empty] | - | - | - | - | - | - | - | - | - | bar: AVR-X6300H NA to AVR-X2300W NA
|  |  | FL ** | **:38 to 62 by ASCII , 50=0dB | Z3CVFL 50<CR> | <- | [10 empty] | - | - | - | - | - | - | - | - | - | bar: AVR-X6300H NA to AVR-X2300W NA
|  |  | FR UP | ZONE3 CHANNEL VOLUME UP/DOWN , direct change to **dB | Z3CVFR UP<CR> | Z3CVFR 50<CR> | [10 empty] | - | - | - | - | - | - | - | - | - | bar: AVR-X6300H NA to AVR-X2300W NA
|  |  | FR DOWN | ---FRONT Rch | Z3CVFR DOWN<CR> | Z3CVFR 50<CR> | [10 empty] | - | - | - | - | - | - | - | - | - | bar: AVR-X6300H NA to AVR-X2300W NA
|  |  | FR ** | **:38 to 62 by ASCII , 50=0dB | Z3CVFR 50<CR> | <- | [10 empty] | - | - | - | - | - | - | - | - | - | bar: AVR-X6300H NA to AVR-X2300W NA
|  |  | ? | Return Z3CV Status | Z3CV?<CR> | Z3CVFR 50<CR> | [10 empty] | - | - | - | - | - | - | - | - | - | bar: AVR-X6300H NA to AVR-X2300W NA
|  | Z3HPF | ON | ZONE3 HPF ON/OFF | Z3HPFON<CR> | <- | [10 empty] | - | - | - | - | - | - | - | - | - | bar: AVR-X6300H NA to AVR-X2300W NA
|  |  | OFF |  | Z3HPFOFF<CR> | <- | [10 empty] | - | - | - | - | - | - | - | - | - | bar: AVR-X6300H NA to AVR-X2300W NA
|  |  | ? | Return Z3HPF Status | Z3HPF?<CR> | [11 empty] | - | - | - | - | - | - | - | - | - | bar: AVR-X6300H NA to AVR-X2300W NA
|  | Z3PS | BAS UP | ZONE3 BASS UP/DOWN , direct change to **dB | Z3PSBAS UP<CR> | Z3PSBAS 50<CR> | [10 empty] | - | - | - | - | - | - | - | - | - | bar: AVR-X6300H NA to AVR-X2300W NA
|  |  | BAS DOWN | **:00 to 99 by ASCII , 00=0dB from -10 to +10(40 to 60) | Z3PSBAS DOWN<CR> | Z3PSBAS 50<CR> | [10 empty] | - | - | - | - | - | - | - | - | - | bar: AVR-X6300H NA to AVR-X2300W NA
|  |  | BAS ** | from -14 to +14 /2dBstep (36 to 64) ※X4300 only | Z3PSBAS 50<CR> | <- | [10 empty] | - | - | - | - | - | - | - | - | - | bar: AVR-X6300H NA to AVR-X2300W NA
|  |  | BAS ? | Return Z3PSBAS Status | Z3PSBAS ?<CR> | [11 empty] | - | - | - | - | - | - | - | - | - | bar: AVR-X6300H NA to AVR-X2300W NA
|  |  | TRE UP | ZONE3 TREBLE UP/DOWN , direct change to **dB | Z3PSTRE UP<CR> | Z3PSTRE 50<CR> | [10 empty] | - | - | - | - | - | - | - | - | - | bar: AVR-X6300H NA to AVR-X2300W NA
|  |  | TRE DOWN | **:00 to 99 by ASCII , 00=0dB from -10 to +10(40 to 60) | Z3PSTRE DOWN<CR> | Z3PSTRE 50<CR> | [10 empty] | - | - | - | - | - | - | - | - | - | bar: AVR-X6300H NA to AVR-X2300W NA
|  |  | TRE ** | from -14 to +14 /2dBstep (36 to 64) ※X4300 only | Z3PSTRE 50<CR> | <- | [10 empty] | - | - | - | - | - | - | - | - | - | bar: AVR-X6300H NA to AVR-X2300W NA
|  |  | TRE ? | Return Z3PSTRE Status | Z3PSTRE ?<CR> | [11 empty] | - | - | - | - | - | - | - | - | - | bar: AVR-X6300H NA to AVR-X2300W NA
|  | Z3SLP | OFF | ZONE3 SLEEP TIMER setting | Z3SLPOFF<CR> | <- | [10 empty] | - | - | - | - | - | - | - | - | - | bar: AVR-X6300H NA to AVR-X2300W NA
|  |  | *** | ***:001 to 120 by ASCII , 010=10min | Z3SLP120<CR> | <- | [10 empty] | - | - | - | - | - | - | - | - | - | bar: AVR-X6300H NA to AVR-X2300W NA
|  |  | ? | Return SLP Status | Z3SLP?<CR> | [11 empty] | - | - | - | - | - | - | - | - | - | bar: AVR-X6300H NA to AVR-X2300W NA
|  | Z3STBY | 2H | ZONE3 Auto Standby setting | Z3STBY2H<CR> | <- | [10 empty] | - | - | - | - | - | - | - | - | - | bar: AVR-X6300H NA to AVR-X2300W NA
|  |  | 4H |  | Z3STBY4H<CR> | <- | [10 empty] | - | - | - | - | - | - | - | - | - | bar: AVR-X6300H NA to AVR-X2300W NA
|  |  | 8H |  | Z3STBY8H<CR> | <- | [10 empty] | - | - | - | - | - | - | - | - | - | bar: AVR-X6300H NA to AVR-X2300W NA
|  |  | OFF |  | Z3STBYOFF<CR> | <- | [10 empty] | - | - | - | - | - | - | - | - | - | bar: AVR-X6300H NA to AVR-X2300W NA
|  |  | ? | Return Z3STBY Status | Z3STBY?<CR> | [11 empty] | - | - | - | - | - | - | - | - | - | bar: AVR-X6300H NA to AVR-X2300W NA
Tuner Control |  | TF | ANUP | TUNER Frequency UP/DOWN | TFANUP<CR> | TFAN105000<CR> | [10 empty] | ✔ | ✔ | ✔ | ✔ | ✔ | ✔ | ✔ | ✔ | ✔ | bar: AVR-X6300H NA to AVR-X2300W NA
|  |  | ANDOWN |  | TFANDOWN<CR> | TFAN105000<CR> | [10 empty] | ✔ | ✔ | ✔ | ✔ | ✔ | ✔ | ✔ | ✔ | ✔ | bar: AVR-X6300H NA to AVR-X2300W NA
|  |  | AN****** | --- ****.** kHz at AM band (>050000 is AM.) | TFAN105000<CR> | <- | [10 empty] | ✔ | ✔ | ✔ | ✔ | ✔ | ✔ | ✔ | ✔ | ✔ | bar: AVR-X6300H NA to AVR-X2300W NA
|  |  | (6 digits) | ****.** MHz at FM band (<050000 is FM.) | (1050.00kHz at AM) | bar: AVR-X6300H NA
|  |  | AN? | Return TF Status | TFAN?<CR> | [11 empty] | ✔ | ✔ | ✔ | ✔ | ✔ | ✔ | ✔ | ✔ | ✔ | bar: AVR-X6300H NA to AVR-X2300W NA
|  |  | ANNAME? | Return RDS Station Name (EU,AP Only) | TFANNAME?<CR> | TFANNAME123456878<CR> (Station Name”12345678”) If station name is NULL: TFANNAME________<CR>("_"is space) | [10 empty] | ✔ | - | - | - | - | ✔ | - | - | - | bar: AVR-X6300H NA to AVR-X2300W NA
|  | TP | ANUP | TUNER PRESET CH UP/DOWN , direct change to No.** | TPANUP<CR> | TPAN01<CR> | [10 empty] | ✔ | ✔ | ✔ | ✔ | ✔ | ✔ | ✔ | ✔ | ✔ | bar: AVR-X6300H NA to AVR-X2300W NA
|  |  | ANDOWN |  | TPANDOWN<CR> | TPAN01<CR> | [10 empty] | ✔ | ✔ | ✔ | ✔ | ✔ | ✔ | ✔ | ✔ | ✔ | bar: AVR-X6300H NA to AVR-X2300W NA
|  |  | AN**(PRESET No.) | **：01-56 01=CH01,56=CH56 | TPAN01<CR> | <- | [10 empty] | ✔ | ✔ | ✔ | ✔ | ✔ | ✔ | ✔ | ✔ | ✔ | bar: AVR-X6300H NA to AVR-X2300W NA
(PRESET No.”01”) | bar: AVR-X6300H NA
|  |  | AN? | Return TP Status | TPAN?<CR> | [11 empty] | ✔ | ✔ | ✔ | ✔ | ✔ | ✔ | ✔ | ✔ | ✔ | bar: AVR-X6300H NA to AVR-X2300W NA
[6 empty] | TPANOFF<CR> | [10 empty] | ✔ | ✔ | ✔ | ✔ | ✔ | ✔ | ✔ | ✔ | ✔ | bar: AVR-X6300H NA to AVR-X2300W NA
|  |  | ANMEM | TUNER PRESET MEMORY | TPANMEM<CR> | TPANMEM<CR> ↓ TPANUP<CR> or TPANDOWN<CR> or TPAN**<CR> ↓ TPANMEM<CR> | [10 empty] | ✔ | ✔ | ✔ | ✔ | ✔ | ✔ | ✔ | ✔ | ✔ | bar: AVR-X6300H NA to AVR-X2300W NA
|  |  | ANMEM**(PRESET No.) | TUNER PRESET MEMORY | TPANMEM01<CR> | <- | [10 empty] | ✔ | ✔ | ✔ | ✔ | ✔ | ✔ | ✔ | ✔ | ✔ | bar: AVR-X6300H NA to AVR-X2300W NA
**：01-56 01=CH01,56=CH56 | bar: AVR-X6300H NA
|  | TM |  | TUNER BAND , MODE Select | [12 empty] | ✔ | ✔ | ✔ | ✔ | ✔ | ✔ | ✔ | ✔ | ✔ | bar: AVR-X6300H NA to AVR-X2300W NA
|  |  | ANAM | ---Band set to AM | TMANAM<CR> | <- | bar: AVR-X6300H NA
|  |  | ANFM | ---Band set to FM | TMANFM<CR> | <- | [10 empty] | ✔ | ✔ | ✔ | ✔ | ✔ | ✔ | ✔ | ✔ | ✔ | bar: AVR-X6300H NA to AVR-X2300W NA
|  |  | AN? | Return TM Status | TMAN?<CR> | [11 empty] | ✔ | ✔ | ✔ | ✔ | ✔ | ✔ | ✔ | ✔ | ✔ | bar: AVR-X6300H NA to AVR-X2300W NA
|  |  | ANAUTO | ---Tuning mode set to AUTO mode | TMANAUTO<CR> | <- | [10 empty] | ✔ | ✔ | ✔ | ✔ | ✔ | ✔ | ✔ | ✔ | ✔ | bar: AVR-X6300H NA to AVR-X2300W NA
|  |  | ANMANUAL | ---Tuning mode set to MANUAL mode | TMANMANUAL<CR> | <- | [10 empty] | ✔ | ✔ | ✔ | ✔ | ✔ | ✔ | ✔ | ✔ | ✔ | bar: AVR-X6300H NA to AVR-X2300W NA
HD Radio Control |  | TF | HDUP | HD Channel UP/DOWN , direct change | TFHDUP<CR> | TFHD105000<CR> | [10 empty] | - | - | - | - | - | - | - | - | - | bar: AVR-X6300H NA to AVR-X2300W NA
|  |  | HDDOWN |  | TFHDDOWN<CR> | TFHD105000<CR> | [10 empty] | - | - | - | - | - | - | - | - | - | bar: AVR-X6300H NA to AVR-X2300W NA
|  |  | HD****** | --- ****.** kHz at AM band (>050000 is AM.) | TFHD105000<CR> | <- | [10 empty] | - | - | - | - | - | - | - | - | - | bar: AVR-X6300H NA to AVR-X2300W NA
|  |  | (6 digits) | ****.** MHz at FM band (<050000 is FM.) | (1050.00kHz at AM)
|  |  | HDMC*(1 digit) | ---HD Multi Cast CH Select | TFHDMC2<CR> | <- | [10 empty] | - | - | - | - | - | - | - | - | - | bar: AVR-X6300H NA to AVR-X2300W NA
(*：Multi Cast 1～8, Analog 0)
|  |  | HD******MC* | ---Frequency and HD Multi Cast CH Select | TFHD008750MC5<CR> | ※command only | [10 empty] | - | - | - | - | - | - | - | - | - | bar: AVR-X6300H NA to AVR-X2300W NA
|  |  | HD? | Return TFHD Status | TFHD?<CR> | [11 empty] | - | - | - | - | - | - | - | - | - | bar: AVR-X6300H NA to AVR-X2300W NA
|  | TP | HDUP | HD PRESET CH UP/DOWN , direct change to No.** | TPHDUP<CR> | TPHD01<CR> | [10 empty] | - | - | - | - | - | - | - | - | - | bar: AVR-X6300H NA to AVR-X2300W NA
|  |  | HDDOWN |  | TPHDDOWN<CR> | TPHD01<CR> | [10 empty] | - | - | - | - | - | - | - | - | - | bar: AVR-X6300H NA to AVR-X2300W NA
|  |  | HD** | **：01-56 01=CH01,56=CH56 | TPHD01<CR> | <- | [10 empty] | - | - | - | - | - | - | - | - | - | bar: AVR-X6300H NA to AVR-X2300W NA
|  |  | (PRESET No.) |  | (PRESET No.”01”)
|  |  | HD? | Return TPHD Status | TPHD?<CR> | [11 empty] | - | - | - | - | - | - | - | - | - | bar: AVR-X6300H NA to AVR-X2300W NA
[6 empty] | TPHDOFF<CR> | [10 empty] | - | - | - | - | - | - | - | - | - | bar: AVR-X6300H NA to AVR-X2300W NA
|  |  | HDMEM | HD PRESET MEMORY | TPHDMEM<CR> | TPHDMEM<CR> ↓ TPHDUP<CR> or TPHDDOWN<CR> or TPHD**<CR> ↓ TPHDMEM<CR> | [10 empty] | - | - | - | - | - | - | - | - | - | bar: AVR-X6300H NA to AVR-X2300W NA
|  |  | HDMEM**(PRESET No.) | HD PRESET MEMORY | TPHDMEM01<CR> | <- | [10 empty] | - | - | - | - | - | - | - | - | - | bar: AVR-X6300H NA to AVR-X2300W NA
**：01-56 01=CH01,56=CH56
|  | TM | HDAM | HD RADIO BAND , MODE Select | TMHDAM<CR> | <- | [10 empty] | - | - | - | - | - | - | - | - | - | bar: AVR-X6300H NA to AVR-X2300W NA
---Band set to AM
|  |  | HDFM | ---Band set to FM | TMHDFM<CR> | <- | [10 empty] | - | - | - | - | - | - | - | - | - | bar: AVR-X6300H NA to AVR-X2300W NA
|  |  | HDAUTOHD | ---Tuning mode set to AUTO-HD mode | TMHDAUTOHD<CR> | <- | [10 empty] | - | - | - | - | - | - | - | - | - | bar: AVR-X6300H NA to AVR-X2300W NA
|  |  | HDAUTO | ---Tuning mode set to AUTO mode | TMHDAUTO<CR> | <- | [10 empty] | - | - | - | - | - | - | - | - | - | bar: AVR-X6300H NA to AVR-X2300W NA
|  |  | HDMANUAL | ---Tuning mode set to MANUAL mode | TMHDMANUAL<CR> | <- | [10 empty] | - | - | - | - | - | - | - | - | - | bar: AVR-X6300H NA to AVR-X2300W NA
|  |  | HDANAAUTO | ---Tuning mode set to ANALOG AUTO mode | TMHDANAAUTO<CR> | <- | [10 empty] | - | - | - | - | - | - | - | - | - | bar: AVR-X6300H NA to AVR-X2300W NA
|  |  | HDANAMANU | ---Tuning mode set to ANALOGMANUAL mode | TMHDANAMANU<CR> | <- | [10 empty] | - | - | - | - | - | - | - | - | - | bar: AVR-X6300H NA to AVR-X2300W NA
|  |  | HD? | Return TMHD Status | TMHD?<CR> | [11 empty] | - | - | - | - | - | - | - | - | - | bar: AVR-X6300H NA to AVR-X2300W NA
|  | HD | ? | Return HD Status | HD?<CR> | [11 empty] | - | - | - | - | - | - | - | - | - | bar: AVR-X6300H NA to AVR-X2300W NA
---BAND, STATION NAME,
MULTI CAST CURRENT CHANNEL, MULTI CAST NUMBER, SIGNAL LEVEL,
ARTIST, TITLE, ALBUM, GENRE, PROGRAM TYPE,
[6 empty] | HDST NAME ********<CR> | [10 empty] | - | - | - | - | - | - | - | - | - | bar: AVR-X6300H EU to AVR-X2300W NA
[6 empty] | HDSIG LEV 0<CR> | [10 empty] | - | - | - | - | - | - | - | - | - | bar: AVR-X6300H EU to AVR-X2300W NA
[6 empty] | HDSIG LEV 1<CR> | [10 empty] | - | - | - | - | - | - | - | - | - | bar: AVR-X6300H EU to AVR-X2300W NA
[6 empty] | HDSIG LEV 2<CR> | [10 empty] | - | - | - | - | - | - | - | - | - | bar: AVR-X6300H EU to AVR-X2300W NA
[6 empty] | HDSIG LEV 3<CR> | [10 empty] | - | - | - | - | - | - | - | - | - | bar: AVR-X6300H EU to AVR-X2300W NA
[6 empty] | HDSIG LEV 4<CR> | [10 empty] | - | - | - | - | - | - | - | - | - | bar: AVR-X6300H EU to AVR-X2300W NA
[6 empty] | HDSIG LEV 5<CR> | [10 empty] | - | - | - | - | - | - | - | - | - | bar: AVR-X6300H EU to AVR-X2300W NA
[6 empty] | HDSIG LEV 6<CR> | [10 empty] | - | - | - | - | - | - | - | - | - | bar: AVR-X6300H EU to AVR-X2300W NA
[6 empty] | HDMLT CURRCH *<CR> | [10 empty] | - | - | - | - | - | - | - | - | - | bar: AVR-X6300H EU to AVR-X2300W NA
[6 empty] | HDMLT CAST CH *<CR> | [10 empty] | - | - | - | - | - | - | - | - | - | bar: AVR-X6300H EU to AVR-X2300W NA
[6 empty] | HDPTY (18 digits)<CR> | [10 empty] | - | - | - | - | - | - | - | - | - | bar: AVR-X6300H EU to AVR-X2300W NA
[6 empty] | HDARTIST (40 digits)<CR> | [10 empty] | - | - | - | - | - | - | - | - | - | bar: AVR-X6300H EU to AVR-X2300W NA
[6 empty] | HDTITLE (40 digits)<CR> | [10 empty] | - | - | - | - | - | - | - | - | - | bar: AVR-X6300H EU to AVR-X2300W NA
[6 empty] | HDALBUM (40 digits)<CR> | [10 empty] | - | - | - | - | - | - | - | - | - | bar: AVR-X6300H EU to AVR-X2300W NA
[6 empty] | HDGENRE (23 digits)<CR> | [10 empty] | - | - | - | - | - | - | - | - | - | bar: AVR-X6300H EU to AVR-X2300W NA
[6 empty] | HDMODE DIGITAL<CR> | [10 empty] | - | - | - | - | - | - | - | - | - | bar: AVR-X6300H EU to AVR-X2300W NA
[6 empty] | HDMODE ANALOG<CR> | [10 empty] | - | - | - | - | - | - | - | - | - | bar: AVR-X6300H EU to AVR-X2300W NA
Online Music Control |  | NS | 90 | “Cursor Up” Control | NS90<CR> | ※command only | [10 empty] | ✔ | ✔ | ✔ | ✔ | ✔ | ✔ | ✔ | ✔ | ✔ | bar: AVR-X6300H NA to AVR-X2300W NA
USB/iPod Control |  |  | 91 | “Cursor Down” Control | NS91<CR> | ※command only | [10 empty] | ✔ | ✔ | ✔ | ✔ | ✔ | ✔ | ✔ | ✔ | ✔ | bar: AVR-X6300H NA to AVR-X2300W NA
Bluetooth Control |  |  | 92 | “Cursor Left” Control | NS92<CR> | ※command only | [10 empty] | ✔ | ✔ | ✔ | ✔ | ✔ | ✔ | ✔ | ✔ | ✔ | bar: AVR-X6300H NA to AVR-X2300W NA
|  |  | 93 | “Cursor Right” Control | NS93<CR> | ※command only | [10 empty] | ✔ | ✔ | ✔ | ✔ | ✔ | ✔ | ✔ | ✔ | ✔ | bar: AVR-X6300H NA to AVR-X2300W NA
|  |  | 94 | “Enter (Play/Pause)” Control | NS94<CR> | ※command only | [10 empty] | ✔ | ✔ | ✔ | ✔ | ✔ | ✔ | ✔ | ✔ | ✔ | bar: AVR-X6300H NA to AVR-X2300W NA
|  |  | 9A | “Play” Control | NS9A<CR> | ※command only | [10 empty] | ✔ | ✔ | ✔ | ✔ | ✔ | ✔ | ✔ | ✔ | ✔ | bar: AVR-X6300H NA to AVR-X2300W NA
|  |  | 9B | “Pause” Control | NS9B<CR> | ※command only | [10 empty] | ✔ | ✔ | ✔ | ✔ | ✔ | ✔ | ✔ | ✔ | ✔ | bar: AVR-X6300H NA to AVR-X2300W NA
|  |  | 9C | “Stop” Control | NS9C<CR> | ※command only | [10 empty] | ✔ | ✔ | ✔ | ✔ | ✔ | ✔ | ✔ | ✔ | ✔ | bar: AVR-X6300H NA to AVR-X2300W NA
|  |  | 9D | “Skip Plus” Control | NS9D<CR> | ※command only | [10 empty] | ✔ | ✔ | ✔ | ✔ | ✔ | ✔ | ✔ | ✔ | ✔ | bar: AVR-X6300H NA to AVR-X2300W NA
|  |  | 9E | “Skip Minus” Control | NS9E<CR> | ※command only | [10 empty] | ✔ | ✔ | ✔ | ✔ | ✔ | ✔ | ✔ | ✔ | ✔ | bar: AVR-X6300H NA to AVR-X2300W NA
|  |  | 9F | “Manual Search Plus” Control(USB/iPod,Media Server,Bluetooth) | NS9F<CR> | ※command only | [10 empty] | ✔ | ✔ | ✔ | ✔ | ✔ | ✔ | ✔ | ✔ | ✔ | bar: AVR-X6300H NA to AVR-X2300W NA
|  |  | 9G | “Manual Search Minus” Control(USB/iPod,Media Server,Bluetooth) | NS9G<CR> | ※command only | [10 empty] | ✔ | ✔ | ✔ | ✔ | ✔ | ✔ | ✔ | ✔ | ✔ | bar: AVR-X6300H NA to AVR-X2300W NA
|  |  | 9H | “Repeat One” (Media Server,USB,iPod Direct,Bluetooth) | NS9H<CR> | ※command only | [10 empty] | ✔ | ✔ | ✔ | ✔ | ✔ | ✔ | ✔ | ✔ | ✔ | bar: AVR-X6300H NA to AVR-X2300W NA
|  |  | 9I | “Repeat All” (Media Server,USB,iPod Direct,Bluetooth) | NS9I<CR> | ※command only | [10 empty] | ✔ | ✔ | ✔ | ✔ | ✔ | ✔ | ✔ | ✔ | ✔ | bar: AVR-X6300H NA to AVR-X2300W NA
|  |  | 9J | “Repeat Off” (Media Server,USB,iPod Direct,Bluetooth) | NS9J<CR> | ※command only | [10 empty] | ✔ | ✔ | ✔ | ✔ | ✔ | ✔ | ✔ | ✔ | ✔ | bar: AVR-X6300H NA to AVR-X2300W NA
|  |  | 9K | “Random On”(Media Server,USB,Bluetooth) | NS9K<CR> | ※command only | [10 empty] | ✔ | ✔ | ✔ | ✔ | ✔ | ✔ | ✔ | ✔ | ✔ | bar: AVR-X6300H NA to AVR-X2300W NA
“Shuffle Songs” Control (iPod Direct Only) | bar: AVR-X6300H NA to AVR-X4300H JP
|  |  | 9M | “Random Off” (Media Server,USB,,Bluetooth) | NS9M<CR> | ※command only | [10 empty] | ✔ | ✔ | ✔ | ✔ | ✔ | ✔ | ✔ | ✔ | ✔ | bar: AVR-X6300H NA to AVR-X2300W NA
“Shuffle Off” Control (iPod Direct) | bar: AVR-X6300H NA to AVR-X4300H JP
|  |  | 9W | Toggle Switch “From iPod Mode/On Screen Mode″Control | NS9W<CR> | ※command only | [10 empty] | ✔ | ✔ | ✔ | ✔ | ✔ | ✔ | ✔ | ✔ | ✔ | bar: AVR-X6300H NA to AVR-X2300W NA
(iPod Direct only) | bar: AVR-X6300H NA to AVR-X4300H JP
|  |  | 9X | “Page Next” Control (except Bluetooth, AirPlay, Spotify remote) | NS9X<CR> | ※command only | [10 empty] | ✔ | ✔ | ✔ | ✔ | ✔ | ✔ | ✔ | ✔ | ✔ | bar: AVR-X6300H NA to AVR-X2300W NA
|  |  | 9Y | “Page Previous” Control (except Bluetooth, AirPlay, Spotify remote) | NS9Y<CR> | ※command only | [10 empty] | ✔ | ✔ | ✔ | ✔ | ✔ | ✔ | ✔ | ✔ | ✔ | bar: AVR-X6300H NA to AVR-X2300W NA
|  |  | 9Z | “Manual Search STOP” Control(USB/iPod,Media Server,Bluetooth) | NS9Z<CR> | ※command only | [10 empty] | ✔ | ✔ | ✔ | ✔ | ✔ | ✔ | ✔ | ✔ | ✔ | bar: AVR-X6300H NA to AVR-X2300W NA
|  |  | RPT | “Repeat(toggle)” (Media Server,USB,iPod Direct,Spotify,AirPlay,Bluetooth) | NSRPT<CR> | ※command only | [10 empty] | ✔ | ✔ | ✔ | ✔ | ✔ | ✔ | ✔ | ✔ | ✔ | bar: AVR-X6300H NA to AVR-X2300W NA
|  |  | RND | “Random(toggle)" (Media Server,USB,iPod Direct,Spotify,AirPlay,Bluetooth) | NSRND<CR> | ※command only | [10 empty] | ✔ | ✔ | ✔ | ✔ | ✔ | ✔ | ✔ | ✔ | ✔ | bar: AVR-X6300H NA to AVR-X2300W NA
|  |  | B** | Preset Call (except Bluetooth, USB/iPod) | NSB00<CR> | ※command only | [10 empty] | ✔ | ✔ | ✔ | ✔ | ✔ | ✔ | ✔ | ✔ | ✔ | bar: AVR-X6300H NA to AVR-X2300W NA
|  |  | (PRESET No.) | **：00-55 → 00-35(2014 AVR) | bar: AVR-X6300H NA to AVR-X4300H JP
|  |  | C** | Preset Memory (except Bluetooth, USB/iPod) | NSC00<CR> | NSC00<CR> | [10 empty] | ✔ | ✔ | ✔ | ✔ | ✔ | ✔ | ✔ | ✔ | ✔ | bar: AVR-X6300H NA to AVR-X2300W NA
|  |  | (PRESET No.) | **：00-55 → 00-35(2014 AVR) |  | NSCOK<CR> | bar: AVR-X6300H NA to AVR-X4300H JP
|  |  | H | Net Audio Preset Name status（UTF-8）(except Bluetooth, USB/iPod) | NSH<CR> | NSH<CR> (Return) NSH00**********(20 digits)<CR>(Preset Name：01) NSH01**********(20 digits)<CR>(Preset Name：02) ～ NSH35**********(20 digits)<CR>(Preset Name：36) | [10 empty] | ✔ | ✔ | ✔ | ✔ | ✔ | ✔ | ✔ | ✔ | ✔ | bar: AVR-X6300H NA to AVR-X2300W NA
|  |  | FV MEM | Add Favorites folder | NSFV MEM<CR> | [11 empty] | ✔ | ✔ | ✔ | ✔ | ✔ | ✔ | ✔ | ✔ | ✔ | bar: AVR-X6300H NA to AVR-X2300W NA
|  | NSA |  | Return Onscreen Display Information List | NSA<CR> | bar: AVR-X6300H NA to AVR-X4300H JP
|  |  |  | (ASCII CODE Character) *ASCII Character(MAX96byte) _:Null ?: Don't Care (The character after Null should be disregarded) ※:Cursor&Playable Information Data(1byte) Bit1:Playable Music =1 Bit2:Directory Bit3:Don't Care Bit4:CURSOR SELECT=1 Bit7:Picture Bit5,6,8:Don't Care ************_???:MAX 96byte | (Return NSA0-NSA8） | NSA0<CR> (Return) NSA0**********************_???(96byte)<CR> NSA1※(Flag1byte)*********_???(95byte)<CR> NSA2※(Flag1byte)*********_???(95byte)<CR> NSA3※(Flag1byte)*********_???(95byte)<CR> NSA4※(Flag1byte)*********_???(95byte)<CR> NSA5※(Flag1byte)*********_???(95byte)<CR> NSA6※(Flag1byte)*********_???(95byte)<CR> NSA7※(Flag1byte)*********_???(96byte)<CR> NSE8 [ 1/10 ]_????????(96byte)<CR> | [10 empty] | ✔ | ✔ | ✔ | ✔ | ✔ | ✔ | ✔ | ✔ | ✔ | bar: AVR-X6300H NA to AVR-X2300W NA
[5 empty] | (example) | NSA0Now Playing USB_??????<CR> NSA1※Song_????????????????<CR> NSA2※/Artist_?????????????<CR> NSA3※bitrate_?????????????<CR> NSA4※Album_???????????????<CR> NSA5※ 00:11 100%_???<CR> NSA6_??????????????????????<CR> NSA7_??????????????????????<CR> NSA8 [ 1/10 ]_??????<CR> BT playback NSANow Playing_???????<CR> NSA1※Title_??????????????????<CR> NSA2※Artist_?????????????????<CR> NSA3※??????????????????????<CR> NSA4※Album_????????????????<CR> NSA5_????????????????????????<CR> NSA6_????????????????????????<CR> NSA7_????????????????????????<CR> NSA8 [ 1/1 ] | bar: AVR-X6300H NA to AVR-X4300H JP
|  | NSE |  | Request Onscreen Display Information List | NSE<CR> | [11 empty] | ✔ | ✔ | ✔ | ✔ | ✔ | ✔ | ✔ | ✔ | ✔ | bar: AVR-X6300H NA to AVR-X2300W NA
|  |  |  | (UTF-8 CODE Character) *UTF-8 Character(MAX96byte) _:Null ?: Don't Care (The character after Null should be disregarded) ※:Cursor&Playable Information Data(1byte) Bit1:Playable Music =1 Bit2:Directory Bit3:Don't Care Bit4:CURSOR SELECT=1 Bit7:Picture Bit5,6,8:Don't Care ************_???:MAX 96byte | (Return NSE0-NSE8） | NSE0<CR> (Return) NSE0**********************_???(96byte)<CR> NSE1※(Flag1byte)*********_???(95byte)<CR> NSE2※(Flag1byte)*********_???(95byte)<CR> NSE3※(Flag1byte)*********_???(95byte)<CR> NSE4※(Flag1byte)*********_???(95byte)<CR> NSE5※(Flag1byte)*********_???(95byte)<CR> NSE6※(Flag1byte)*********_???(95byte)<CR> NSE7※(Flag1byte)*********_???(96byte)<CR> NSE8 [ 1/10 ]_????????(96byte)<CR> | [10 empty] | ✔ | ✔ | ✔ | ✔ | ✔ | ✔ | ✔ | ✔ | ✔ | bar: AVR-X6300H NA to AVR-X2300W NA
[5 empty] | (example) | NSE0Now Playing USB_??????<CR> NSE1※Song_????????????????<CR> NSE2※Artist_??????????????<CR> NSE3※_????????????????????<CR> NSE4※Album_???????????????<CR> NSE5※ 00:11 100%_???<CR> NSE6_??????????????????????<CR> NSE7_??????????????????????<CR> NSE8 [ 1/10 ]_??????<CR> Bluetooth playback NSENow Playing _???????<CR> NSE1※Title_??????????????????<CR> NSE2※Artist_?????????????????<CR> NSE3※?????????????????????????<CR> NSE4※Album_??????????????????<CR> NSE5_?????????????????????????<CR> NSE6_?????????????????????????<CR> NSE7_?????????????????????????<CR> NSE8 [ 1/1 ] | bar: AVR-X6300H NA to AVR-X4300H JP
System Control |  | MN | CUP | “Cursor Up” Control | MNCUP<CR> | ※command only | [10 empty] | ✔ | ✔ | ✔ | ✔ | ✔ | ✔ | ✔ | ✔ | ✔ | bar: AVR-X6300H NA to AVR-X2300W NA
|  |  | CDN | “Cursor Down” Control | MNCDN<CR> | ※command only | [10 empty] | ✔ | ✔ | ✔ | ✔ | ✔ | ✔ | ✔ | ✔ | ✔ | bar: AVR-X6300H NA to AVR-X2300W NA
|  |  | CLT | “Cursor Left” Control | MNCLT<CR> | ※command only | [10 empty] | ✔ | ✔ | ✔ | ✔ | ✔ | ✔ | ✔ | ✔ | ✔ | bar: AVR-X6300H NA to AVR-X2300W NA
|  |  | CRT | “Cursor Right” Control | MNCRT<CR> | ※command only | [10 empty] | ✔ | ✔ | ✔ | ✔ | ✔ | ✔ | ✔ | ✔ | ✔ | bar: AVR-X6300H NA to AVR-X2300W NA
|  |  | ENT | “Enter” Control | MNENT<CR> | ※command only | [10 empty] | ✔ | ✔ | ✔ | ✔ | ✔ | ✔ | ✔ | ✔ | ✔ | bar: AVR-X6300H NA to AVR-X2300W NA
|  |  | RTN | “RETURN” Control | MNRTN<CR> | ※command only | [10 empty] | ✔ | ✔ | ✔ | ✔ | ✔ | ✔ | ✔ | ✔ | ✔ | bar: AVR-X6300H NA to AVR-X2300W NA
|  |  | OPT | “OPTION” Control | MNOPT<CR> | ※command only | [10 empty] | ✔ | ✔ | ✔ | ✔ | ✔ | ✔ | ✔ | ✔ | ✔ | bar: AVR-X6300H NA to AVR-X2300W NA
|  |  | INF | “INFO”Control | MNINF<CR> | ※command only | [10 empty] | ✔ | ✔ | ✔ | ✔ | ✔ | ✔ | ✔ | ✔ | ✔ | bar: AVR-X6300H NA to AVR-X2300W NA
|  |  | CHL | “Channel Level Adjust”menu on/offControl | MNCHL<CR> | ※command only | [10 empty] | ✔ | ✔ | ✔ | ✔ | ✔ | ✔ | ✔ | ✔ | ✔ | bar: AVR-X6300H NA to AVR-X2300W NA
|  |  | MEN ON | “Setup Menu ON” Control | MNMEN ON<CR> | <- | [10 empty] | ✔ | ✔ | ✔ | ✔ | ✔ | ✔ | ✔ | ✔ | ✔ | bar: AVR-X6300H NA to AVR-X2300W NA
|  |  | MEN OFF | “Setup Menu OFF” Control | MNMEN OFF<CR> | <- | [10 empty] | ✔ | ✔ | ✔ | ✔ | ✔ | ✔ | ✔ | ✔ | ✔ | bar: AVR-X6300H NA to AVR-X2300W NA
|  |  | MEN? | Return MNMEN(Menu) status | MNMEN?<CR> | [11 empty] | ✔ | ✔ | ✔ | ✔ | ✔ | ✔ | ✔ | ✔ | ✔ | bar: AVR-X6300H NA to AVR-X2300W NA
[6 empty] | MNMEN ON<CR> | [10 empty] | ✔ | ✔ | ✔ | ✔ | ✔ | ✔ | ✔ | ✔ | ✔ | bar: AVR-X6300H NA to AVR-X2300W NA
[6 empty] | MNMEN OFF<CR> | [10 empty] | ✔ | ✔ | ✔ | ✔ | ✔ | ✔ | ✔ | ✔ | ✔ | bar: AVR-X6300H NA to AVR-X2300W NA
|  |  | ZST ON | "All Zone Stereo" direct Control | MNZST ON<CR> | <- | [10 empty] | ✔ | ✔ | ✔ | ✔ | ✔ | ✔ | ✔ | ✔ | ✔ | bar: AVR-X6300H NA to AVR-X2300W NA
|  |  | ZST OFF | "All Zone Stereo" direct Control | MNZST OFF<CR> | <- | [10 empty] | ✔ | ✔ | ✔ | ✔ | ✔ | ✔ | ✔ | ✔ | ✔ | bar: AVR-X6300H NA to AVR-X2300W NA
|  |  | ZST?<CR> | Return MNZST status | MNZST?<CR> | [11 empty] | ✔ | ✔ | ✔ | ✔ | ✔ | ✔ | ✔ | ✔ | ✔ | bar: AVR-X6300H NA to AVR-X2300W NA
[6 empty] | MNZST ON<CR> | [10 empty] | ✔ | ✔ | ✔ | ✔ | ✔ | ✔ | ✔ | ✔ | ✔ | bar: AVR-X6300H NA to AVR-X2300W NA
[6 empty] | MNZST OFF<CR> | [10 empty] | ✔ | ✔ | ✔ | ✔ | ✔ | ✔ | ✔ | ✔ | ✔ | bar: AVR-X6300H NA to AVR-X2300W NA
|  | SY | REMOTE LOCK ON | REMOTE CONTROL LOCK ON/OFF | SYREMOTE LOCK ON<CR> | <- | [10 empty] | ✔ | ✔ | ✔ | ✔ | ✔ | ✔ | ✔ | ✔ | ✔ | bar: AVR-X6300H NA to AVR-X2300W NA
|  |  | REMOTE LOCK OFF |  | SYREMOTE LOCK OFF<CR> | <- | [10 empty] | ✔ | ✔ | ✔ | ✔ | ✔ | ✔ | ✔ | ✔ | ✔ | bar: AVR-X6300H NA to AVR-X2300W NA
|  |  | PANEL LOCK ON | PANEL BUTTON(Except MASTER VOL.)CONTROL LOCK ON | SYPANEL LOCK ON<CR> | <- | [10 empty] | ✔ | ✔ | ✔ | ✔ | ✔ | ✔ | ✔ | ✔ | ✔ | bar: AVR-X6300H NA to AVR-X2300W NA
|  |  | PANEL+V LOCK ON | PANEL BUTTON & MASTER VOL. CONTROL LOCK ON | SYPANEL+V LOCK ON<CR> | <- | [10 empty] | ✔ | ✔ | ✔ | ✔ | ✔ | ✔ | ✔ | ✔ | ✔ | bar: AVR-X6300H NA to AVR-X2300W NA
|  |  | PANEL LOCK OFF | PANEL BUTTON & MASTER VOL. CONTROL LOCK OFF | SYPANEL LOCK OFF<CR> | <- | [10 empty] | ✔ | ✔ | ✔ | ✔ | ✔ | ✔ | ✔ | ✔ | ✔ | bar: AVR-X6300H NA to AVR-X2300W NA
|  | TR | 1 ON | Trigger 1 ON/OFF Control | TR1 ON<CR> | <- | [10 empty] | - | - | - | - | - | - | - | - | - | bar: AVR-X6300H NA to AVR-X2300W NA
|  |  | 1 OFF |  | TR1 OFF<CR> | <- | [10 empty] | - | - | - | - | - | - | - | - | - | bar: AVR-X6300H NA to AVR-X2300W NA
|  |  | 2 ON | Trigger 2 ON/OFF Control | TR2 ON<CR> | <- | [10 empty] | - | - | - | - | - | - | - | - | - | bar: AVR-X6300H NA to AVR-X2300W NA
|  |  | 2 OFF |  | TR2 OFF<CR> | <- | [10 empty] | - | - | - | - | - | - | - | - | - | bar: AVR-X6300H NA to AVR-X2300W NA
|  |  | ? | Return TR Status | TR?<CR> | TR1 ON<CR> TR2 ON<CR> | [10 empty] | - | - | - | - | - | - | - | - | - | bar: AVR-X6300H NA to AVR-X2300W NA
|  | UG | IDN | ID Number for UPGRADE is displayed on FL Display ************:12-digit ID Number | UGIDN<CR> | [11 empty] | ✔ | ✔ | ✔ | ✔ | ✔ | ✔ | ✔ | ✔ | ✔ | bar: AVR-X6300H NA to AVR-X2300W NA
[6 empty] | UGIDN ************<CR> | [10 empty] | ✔ | ✔ | ✔ | ✔ | ✔ | ✔ | ✔ | ✔ | ✔ | bar: AVR-X6300H NA to AVR-X2300W NA
[6 empty] | UGIDN NG<CR> | [10 empty] | ✔ | ✔ | ✔ | ✔ | ✔ | ✔ | ✔ | ✔ | ✔ | bar: AVR-X6300H NA to AVR-X2300W NA
|  | RM | STA | REMOTE MAINTENANCE Mode Start | RM STA<CR> | <- | [10 empty] | - | - | - | - | - | - | - | - | - | bar: AVR-X6300H NA to AVR-X2300W NA
|  |  | END | REMOTE MAINTENANCE Mode End | RM END<CR> | <- | [10 empty] | - | - | - | - | - | - | - | - | - | bar: AVR-X6300H NA to AVR-X2300W NA
|  |  | ? | Return RM Status | RM ?<CR> | RM ON<CR> RM OFF<CR> | [10 empty] | - | - | - | - | - | - | - | - | - | bar: AVR-X6300H NA to AVR-X2300W NA
|  | DIM | BRI | Dimmer = Bright | DIM BRI<CR> | <- | [10 empty] | ✔ | ✔ | ✔ | ✔ | ✔ | ✔ | ✔ | ✔ | ✔ | bar: AVR-X6300H NA to AVR-X2300W NA
|  |  | DIM | Dimmer = Dim | DIM DIM<CR> | <- | [10 empty] | ✔ | ✔ | ✔ | ✔ | ✔ | ✔ | ✔ | ✔ | ✔ | bar: AVR-X6300H NA to AVR-X2300W NA
|  |  | DAR | Dimmer = Dark | DIM DAR<CR> | <- | [10 empty] | ✔ | ✔ | ✔ | ✔ | ✔ | ✔ | ✔ | ✔ | ✔ | bar: AVR-X6300H NA to AVR-X2300W NA
|  |  | OFF | Dimmer = Off | DIM OFF<CR> | <- | [10 empty] | ✔ | ✔ | ✔ | ✔ | ✔ | ✔ | ✔ | ✔ | ✔ | bar: AVR-X6300H NA to AVR-X2300W NA
|  |  | SEL | Dimmer setting select(Toggle) Bright→Dim→Dark→Off | DIM SEL<CR> | <- | [10 empty] | ✔ | ✔ | ✔ | ✔ | ✔ | ✔ | ✔ | ✔ | ✔ | bar: AVR-X6300H NA to AVR-X2300W NA
|  |  | ? | Return DIM Status | DIM ?<CR> | <- | [10 empty] | ✔ | ✔ | ✔ | ✔ | ✔ | ✔ | ✔ | ✔ | ✔ | bar: AVR-X6300H NA to AVR-X2300W NA
Revision
FY16V01 | 2/18/2016 | Added S720/S920/X1300/X2300/X3300
FY16V02 | 7/15/2016 | Added X4300/X6300

## AVR19_2112 control protocol (hidden)
AVR-2112CI/AVR-1912/AVR-1712
DENON AVR control protocol
Ver.7.4.0
Application model : AVR-2112CI/AVR-1912/AVR-1712
AVR2112CI Application terminal: RS-232C/ Ethernet
AVR1912/1712 Application terminal: Ethernet
Connector specification
Ⅰ. RS-232C (AVR-2112CI only)
Connector type: DB-9pin female type, slave straight connection (DCE type)
( 1pin : GND , 2pin : TxD , 3pin : RxD , 5pin : Common(GND) , 4,6,7,8,9pin : NC )
Communication format:
Synchronous system |  |  |  | : Tone step synchronization
Communication system |  |  |  | : A half duplex
Communication speed |  |  |  | : 9600bps
Character length |  |  |  | : 8 bits
Parity control |  |  |  | : None
Start bit |  |  |  | : 1 bit
Stop bit |  |  |  | : 1 bit
Communication procedure |  |  |  | : Non procedural
Communication data length |  |  |  | : 135 bytes (maximum)
Ⅱ. Ethernet
Connector type ： RJ-45(10BASE-T/100BASE-TX)
Communication format ：
| Communication system |  |  |  | : A half duplex
| Communication speed |  |  |  | : 10Mbps/100Mbps
| Communication port |  |  |  | : TCP port 23 (telnet)
| Communication data length |  |  |  | : 135bytes (maximum)
NETWORK SETUP of AVR-2112/AVR-1912/AVR-1712
>Procedure of Network Setup mode.
(1)Press MENU button, then Menu appears on FL-display(and GUI)
(2)Select “Manual Setup > Network Setup > Network Connecting > Detail” .
(3)Set parameters described below.
<DHCP> |  | "ON"---Use this setting when DHCP server is on the local network.
<IP Address> |  | When <DHCP> sets "OFF”, please set IP address.
<Subnet Mask> |  | When <DHCP> sets "OFF”, please set Subnet Mask.
<Gateway> |  | Set the address of Gateway when Gateway is on the local network.
<Primary DNS> |  | Do not set this parameter.
<Second DNS> |  | Do not set this parameter.
<Proxy> |  | Set this parameter "OFF".
<Network Option: Network Standby Mode>
(1)Press MENU button, then Menu appears on FL-display (and GUI)
(2)Select “System Setup > Network Setup > Other > Network Standby”
(3)Set parameters described below.
“ON”---Use this setting when using the AVR-2112/1912 Connected in a network.
“OFF”--- Use this setting when not using the AVR-2112/1912 connected in a network.
This setting is reducing the power consumption in the standby mode.
Protocol specification
The following three data forms are defined.
COMMAND : |  | The message sent to a system(AVR) from a controller(Touch Panel etc.)
A command to a system is given from a controller.
EVENT : |  | The message sent to a controller (Touch Panel etc.) from a system (AVR)
The result is sent, when a system is operated directly and a state changes.
*The form of EVENT presupposes that it is the same as that of COMMAND.
**Refer to the following table for the contents of COMMAND and EVENT.
RESPONSE : |  | The message sent to a controller (Touch Panel etc.) from a system (AVR)
if the ‘request command’ (COMMAND+? +CR (0x0D)) has came from a controller.
The RESPONSE should be sent within 200ms of receiving the COMMAND.
*The form of RESPONSE presupposes that it is the same as that of EVENT.
Basic specification: The command by ASCII CODE, parameter expression
*ASCII CODE which can be used is from 0x20 to 0x7F: the alphabet and the number of 0-9, and space (0x20), some signs,
AND carriage return (0x0D) --- It is used only as a pause sign.
Command structure: COMMAND + PARAMETER + CR (0x0D)
COMMAND: ASCII CODE of 2 characters
|  | Ex. | SI : Select Input source
MS : surround Mode Setting
MV : Master Volume setting
PW : system Power setting
PARAMETER : ASCII CODE (up to 25 characters)
Ex. DVD : function name
SUPER STADIUM : surround mode name
*Special Parameter--- ? : for request command
The example of a command * <CR> is the meaning of 0x0D.
SIDVD<CR> : Select Input source DVD
MSSTEREO<CR> : surround Mode Set to STEREO
MVUP<CR> : Master Volume UP
PWON<CR> : system Power ON
PWSTANDBY<CR> : system Power STANDBY
SI?<CR> : Request command for now playing input source >> Return RESPONSE ‘SI***<CR>’
Others
A) COMMAND is receivable also during transmission of EVENT.
B) Since CHANNEL VOLUME changes simultaneously when the SURROUND MODE changes, the value of the channel volume of all channels returns as EVENT.
C) CHANNEL VOLUME returns the data of ALL channels by the present SURROUND MODE also including an intact channel. In this case, the data of an intact channel is set to "50".
D) Since SURROUND MODE changes simultaneously when the INPUT source changes, the SURROUND MODE (and also the value of the channel volume of all channels , It described in B) ) returns as EVENT.
E) When SURROUND MODE is the same in between INPUT source change before and after, EVENT of SURROUND MODE and CHANNEL VOLUME does NOT return.
F) Although EVENT of SURROUND MODE returns when the present SURROUND MODE is set up again, CHANNEL VOLUME does NOT return.
G) When SURROUND MODE is changed, before returning SURROUND MODE after change as EVENT, the present SURROUND MODE is returned.
H) The RESPONSE should be sent as opposed to the request command by all the commands with which an EVENT exists , not need to the another request commands(ex. SV command).
I) The PARAMETER (with COMMAND and RESPONSE, EVENT) of minimum level of MASTER VOLUME defines “99”.
J) If the MASTER VOLUME & CHANNEL VOLUME set with 0.5dB step, the PARAMETER (with COMMAND and RESPONSE, EVENT) defines three ASCII characters as bellows.
Ex. MASTER VOLUME = +1.0dB : MV81<CR>
+0.5dB : MV805<CR>
0dB : MV80<CR>
-0.5dB : MV795<CR>
-1.0dB : MV79<CR>
¦ ¦
-79.5dB : MV005<CR>
-80.0dB : MV00<CR>
-80.5dB : MXV995<CR>
--- : MV99<CR>
* At the **.0dB step, only uses two ASCII characters as PARAMETER, same as usual.
K) Four seconds later, please transmit the next COMMAND after transmitting a power on COMMAND（PWON）.
PC
AVR
Ethernet
Cross cable
PC
AVR
HUB
Ethernet Straight
cable
Ethernet Straight
cable
Example ①
Example ②

## AVR2312 control protocol (hidden)
AVR-2312
DENON AVR control protocol
Ver.7.5.0
Application model : AVR-2312CI/AVR-2312
AVR2312 Application terminal: RS-232C/ Ethernet
Connector specification
Ⅰ. RS-232C
Connector type: DB-9pin female type, slave straight connection (DCE type)
( 1pin : GND , 2pin : TxD , 3pin : RxD , 5pin : Common(GND) , 4,6,7,8,9pin : NC )
Communication format:
Synchronous system |  |  |  | : Tone step synchronization
Communication system |  |  |  | : A half duplex
Communication speed |  |  |  | : 9600bps
Character length |  |  |  | : 8 bits
Parity control |  |  |  | : None
Start bit |  |  |  | : 1 bit
Stop bit |  |  |  | : 1 bit
Communication procedure |  |  |  | : Non procedural
Communication data length |  |  |  | : 135 bytes (maximum)
Ⅱ. Ethernet
Connector type ： RJ-45(10BASE-T/100BASE-TX)
Communication format ：
| Communication system |  |  |  | : A half duplex
| Communication speed |  |  |  | : 10Mbps/100Mbps
| Communication port |  |  |  | : TCP port 23 (telnet)
| Communication data length |  |  |  | : 135bytes (maximum)
NETWORK SETUP of AVR-2312
>Procedure of Network Setup mode.
(1)Press MENU button, then Menu appears on FL-display(and GUI)
(2)Select “Manual Setup > Network Setup > Network Connecting > Detail” .
(3)Set parameters described below.
<DHCP> |  | "ON"---Use this setting when DHCP server is on the local network.
<IP Address> |  | When <DHCP> sets "OFF”, please set IP address.
<Subnet Mask> |  | When <DHCP> sets "OFF”, please set Subnet Mask.
<Gateway> |  | Set the address of Gateway when Gateway is on the local network.
<Primary DNS> |  | Do not set this parameter.
<Second DNS> |  | Do not set this parameter.
<Proxy> |  | Set this parameter "OFF".
<Network Option: Network Standby Mode>
(1)Press MENU button, then Menu appears on FL-display (and GUI)
(2)Select “Manual Setup > Network Setup > Other > Network Standby”
(3)Set parameters described below.
“ON”---Use this setting when using the AVR-2312 Connected in a network.
“OFF”--- Use this setting when not using the AVR-2312 connected in a network.
This setting is reducing the power consumption in the standby mode.
Protocol specification
The following three data forms are defined.
COMMAND : The message sent to a system(AVR) from a controller(Touch Panel etc.)
A command to a system is given from a controller.
EVENT : The message sent to a controller (Touch Panel etc.) from a system (AVR)
The result is sent, when a system is operated directly and a state changes.
*The form of EVENT presupposes that it is the same as that of COMMAND.
**Refer to the following table for the contents of COMMAND and EVENT.
RESPONSE : The message sent to a controller (Touch Panel etc.) from a system (AVR)
if the ‘request command’ (COMMAND+? +CR (0x0D)) has came from a controller.
The RESPONSE should be sent within 200ms of receiving the COMMAND.
*The form of RESPONSE presupposes that it is the same as that of EVENT.
Basic specification: The command by ASCII CODE, parameter expression
*ASCII CODE which can be used is from 0x20 to 0x7F: the alphabet and the number of 0-9, and space (0x20), some signs,
AND carriage return (0x0D) --- It is used only as a pause sign.
Command structure: COMMAND + PARAMETER + CR (0x0D)
COMMAND: ASCII CODE of 2 characters
|  | Ex. | SI : Select Input source
MS : surround Mode Setting
MV : Master Volume setting
PW : system Power setting
PARAMETER : ASCII CODE (up to 25 characters)
Ex. DVD : function name
SUPER STADIUM : surround mode name
*Special Parameter--- ? : for request command
The example of a command * <CR> is the meaning of 0x0D.
SIDVD<CR> : Select Input source DVD
MSSTEREO<CR> : surround Mode Set to STEREO
MVUP<CR> : Master Volume UP
PWON<CR> : system Power ON
PWSTANDBY<CR> : system Power STANDBY
SI?<CR> : Request command for now playing input source >> Return RESPONSE ‘SI***<CR>’
Others
A) COMMAND is receivable also during transmission of EVENT.
B) Since CHANNEL VOLUME changes simultaneously when the SURROUND MODE changes, the value of the channel volume of all channels returns as EVENT.
C) CHANNEL VOLUME returns the data of ALL channels by the present SURROUND MODE also including an intact channel. In this case, the data of an intact channel is set to "50".
D) Since SURROUND MODE changes simultaneously when the INPUT source changes, the SURROUND MODE (and also the value of the channel volume of all channels , It described in B) ) returns as EVENT.
E) When SURROUND MODE is the same in between INPUT source change before and after, EVENT of SURROUND MODE and CHANNEL VOLUME does NOT return.
F) Although EVENT of SURROUND MODE returns when the present SURROUND MODE is set up again, CHANNEL VOLUME does NOT return.
G) When SURROUND MODE is changed, before returning SURROUND MODE after change as EVENT, the present SURROUND MODE is returned.
H) The RESPONSE should be sent as opposed to the request command by all the commands with which an EVENT exists , not need to the another request commands(ex. SV command).
I) The PARAMETER (with COMMAND and RESPONSE, EVENT) of minimum level of MASTER VOLUME defines “99”.
J) If the MASTER VOLUME & CHANNEL VOLUME set with 0.5dB step, the PARAMETER (with COMMAND and RESPONSE, EVENT) defines three ASCII characters as bellows.
Ex. MASTER VOLUME = +1.0dB : MV81<CR>
+0.5dB : MV805<CR>
0dB : MV80<CR>
-0.5dB : MV795<CR>
-1.0dB : MV79<CR>
¦ ¦
-79.5dB : MV005<CR>
-80.0dB : MV00<CR>
-80.5dB : MXV995<CR>
--- : MV99<CR>
* At the **.0dB step, only uses two ASCII characters as PARAMETER, same as usual.
K) Four seconds later, please transmit the next COMMAND after transmitting a power on COMMAND（PWON）.
PC
AVR
Ethernet
Cross cable
PC
AVR
HUB
Ethernet Straight
cable
Ethernet Straight
cable
Example ①
Example ②

## AVR3312 control protocol (hidden)
AVR-3312
DENON AVR control protocol
Ver.7.6.0
Application model : AVR-3312CI/AVR-3312
AVR3312 Application terminal: RS-232C/ Ethernet
Connector specification
Ⅰ. RS-232C
Connector type: DB-9pin female type, slave straight connection (DCE type)
( 1pin : GND , 2pin : TxD , 3pin : RxD , 5pin : Common(GND) , 4,6,7,8,9pin : NC )
Communication format:
Synchronous system |  |  |  | : Tone step synchronization
Communication system |  |  |  | : A half duplex
Communication speed |  |  |  | : 9600bps
Character length |  |  |  | : 8 bits
Parity control |  |  |  | : None
Start bit |  |  |  | : 1 bit
Stop bit |  |  |  | : 1 bit
Communication procedure |  |  |  | : Non procedural
Communication data length |  |  |  | : 135 bytes (maximum)
Ⅱ. Ethernet
Connector type ： RJ-45(10BASE-T/100BASE-TX)
Communication format ：
| Communication system |  |  |  | : A half duplex
| Communication speed |  |  |  | : 10Mbps/100Mbps
| Communication port |  |  |  | : TCP port 23 (telnet)
| Communication data length |  |  |  | : 135bytes (maximum)
NETWORK SETUP of AVR-3312
>Procedure of Network Setup mode.
(1)Press MENU button, then Menu appears on FL-display(and GUI)
(2)Select “Manual Setup > Network Setup > Network Connecting > Detail” .
(3)Set parameters described below.
<DHCP> |  | "ON"---Use this setting when DHCP server is on the local network.
<IP Address> |  | When <DHCP> sets "OFF”, please set IP address.
<Subnet Mask> |  | When <DHCP> sets "OFF”, please set Subnet Mask.
<Gateway> |  | Set the address of Gateway when Gateway is on the local network.
<Primary DNS> |  | Do not set this parameter.
<Second DNS> |  | Do not set this parameter.
<Proxy> |  | Set this parameter "OFF".
<Network Option: Network Standby Mode>
(1)Press MENU button, then Menu appears on FL-display (and GUI)
(2)Select “Manual Setup > Network Setup > Other > Network Standby”
(3)Set parameters described below.
“ON”---Use this setting when using the AVR-3312 Connected in a network.
“OFF”--- Use this setting when not using the AVR-3312 connected in a network.
This setting is reducing the power consumption in the standby mode.
Protocol specification
The following three data forms are defined.
COMMAND : The message sent to a system(AVR) from a controller(Touch Panel etc.)
A command to a system is given from a controller.
EVENT : The message sent to a controller (Touch Panel etc.) from a system (AVR)
The result is sent, when a system is operated directly and a state changes.
*The form of EVENT presupposes that it is the same as that of COMMAND.
**Refer to the following table for the contents of COMMAND and EVENT.
RESPONSE : The message sent to a controller (Touch Panel etc.) from a system (AVR)
if the ‘request command’ (COMMAND+? +CR (0x0D)) has came from a controller.
The RESPONSE should be sent within 200ms of receiving the COMMAND.
*The form of RESPONSE presupposes that it is the same as that of EVENT.
Basic specification: The command by ASCII CODE, parameter expression
*ASCII CODE which can be used is from 0x20 to 0x7F: the alphabet and the number of 0-9, and space (0x20), some signs,
AND carriage return (0x0D) --- It is used only as a pause sign.
Command structure: COMMAND + PARAMETER + CR (0x0D)
COMMAND: ASCII CODE of 2 characters
|  | Ex. | SI : Select Input source
MS : surround Mode Setting
MV : Master Volume setting
PW : system Power setting
PARAMETER : ASCII CODE (up to 25 characters)
Ex. DVD : function name
SUPER STADIUM : surround mode name
*Special Parameter--- ? : for request command
The example of a command * <CR> is the meaning of 0x0D.
SIDVD<CR> : Select Input source DVD
MSSTEREO<CR> : surround Mode Set to STEREO
MVUP<CR> : Master Volume UP
PWON<CR> : system Power ON
PWSTANDBY<CR> : system Power STANDBY
SI?<CR> : Request command for now playing input source >> Return RESPONSE ‘SI***<CR>’
Others
A) COMMAND is receivable also during transmission of EVENT.
B) Since CHANNEL VOLUME changes simultaneously when the SURROUND MODE changes, the value of the channel volume of all channels returns as EVENT.
C) CHANNEL VOLUME returns the data of ALL channels by the present SURROUND MODE also including an intact channel. In this case, the data of an intact channel is set to "50".
D) Since SURROUND MODE changes simultaneously when the INPUT source changes, the SURROUND MODE (and also the value of the channel volume of all channels , It described in B) ) returns as EVENT.
E) When SURROUND MODE is the same in between INPUT source change before and after, EVENT of SURROUND MODE and CHANNEL VOLUME does NOT return.
F) Although EVENT of SURROUND MODE returns when the present SURROUND MODE is set up again, CHANNEL VOLUME does NOT return.
G) When SURROUND MODE is changed, before returning SURROUND MODE after change as EVENT, the present SURROUND MODE is returned.
H) The RESPONSE should be sent as opposed to the request command by all the commands with which an EVENT exists , not need to the another request commands(ex. SV command).
I) The PARAMETER (with COMMAND and RESPONSE, EVENT) of minimum level of MASTER VOLUME defines “99”.
J) If the MASTER VOLUME & CHANNEL VOLUME set with 0.5dB step, the PARAMETER (with COMMAND and RESPONSE, EVENT) defines three ASCII characters as bellows.
Ex. MASTER VOLUME = +1.0dB : MV81<CR>
+0.5dB : MV805<CR>
0dB : MV80<CR>
-0.5dB : MV795<CR>
-1.0dB : MV79<CR>
¦ ¦
-79.5dB : MV005<CR>
-80.0dB : MV00<CR>
-80.5dB : MXV995<CR>
--- : MV99<CR>
* At the **.0dB step, only uses two ASCII characters as PARAMETER, same as usual.
K) Four seconds later, please transmit the next COMMAND after transmitting a power on COMMAND（PWON）.
PC
AVR
Ethernet
Cross cable
PC
AVR
HUB
Ethernet Straight
cable
Ethernet Straight
cable
Example ①
Example ②

## Volume_CMD
Volume_CMD"MV**""Z2**""Z3**"
Relative(dB) | Absolute | "MV**""Z2**""Z3**" command
-- | 0 | 00
-79.5 | 0.5 | 005
-79 | 1 | 01
-78.5 | 1.5 | 015
-78 | 2 | 02
-77.5 | 2.5 | 025
-77 | 3 | 03
-76.5 | 3.5 | 035
-76 | 4 | 04
-75.5 | 4.5 | 045
-75 | 5 | 05
-74.5 | 5.5 | 055
-74 | 6 | 06
-73.5 | 6.5 | 065
-73 | 7 | 07
-72.5 | 7.5 | 075
-72 | 8 | 08
-71.5 | 8.5 | 085
-71 | 9 | 09
-70.5 | 9.5 | 095
-70 | 10 | 10
-69.5 | 10.5 | 105
-69 | 11 | 11
-68.5 | 11.5 | 115
-68 | 12 | 12
-67.5 | 12.5 | 125
-67 | 13 | 13
-66.5 | 13.5 | 135
-66 | 14 | 14
-65.5 | 14.5 | 145
-65 | 15 | 15
-64.5 | 15.5 | 155
-64 | 16 | 16
-63.5 | 16.5 | 165
-63 | 17 | 17
-62.5 | 17.5 | 175
-62 | 18 | 18
-61.5 | 18.5 | 185
-61 | 19 | 19
-60.5 | 19.5 | 195
-60 | 20 | 20
-59.5 | 20.5 | 205
-59 | 21 | 21
-58.5 | 21.5 | 215
-58 | 22 | 22
-57.5 | 22.5 | 225
-57 | 23 | 23
-56.5 | 23.5 | 235
-56 | 24 | 24
-55.5 | 24.5 | 245
-55 | 25 | 25
-54.5 | 25.5 | 255
-54 | 26 | 26
-53.5 | 26.5 | 265
-53 | 27 | 27
-52.5 | 27.5 | 275
-52 | 28 | 28
-51.5 | 28.5 | 285
-51 | 29 | 29
-50.5 | 29.5 | 295
-50 | 30 | 30
-49.5 | 30.5 | 305
-49 | 31 | 31
-48.5 | 31.5 | 315
-48 | 32 | 32
-47.5 | 32.5 | 325
-47 | 33 | 33
-46.5 | 33.5 | 335
-46 | 34 | 34
-45.5 | 34.5 | 345
-45 | 35 | 35
-44.5 | 35.5 | 355
-44 | 36 | 36
-43.5 | 36.5 | 365
-43 | 37 | 37
-42.5 | 37.5 | 375
-42 | 38 | 38
-41.5 | 38.5 | 385
-41 | 39 | 39
-40.5 | 39.5 | 395
-40 | 40 | 40
-39.5 | 40.5 | 405
-39 | 41 | 41
-38.5 | 41.5 | 415
-38 | 42 | 42
-37.5 | 42.5 | 425
-37 | 43 | 43
-36.5 | 43.5 | 435
-36 | 44 | 44
-35.5 | 44.5 | 445
-35 | 45 | 45
-34.5 | 45.5 | 455
-34 | 46 | 46
-33.5 | 46.5 | 465
-33 | 47 | 47
-32.5 | 47.5 | 475
-32 | 48 | 48
-31.5 | 48.5 | 485
-31 | 49 | 49
-30.5 | 49.5 | 495
-30 | 50 | 50
-29.5 | 50.5 | 505
-29 | 51 | 51
-28.5 | 51.5 | 515
-28 | 52 | 52
-27.5 | 52.5 | 525
-27 | 53 | 53
-26.5 | 53.5 | 535
-26 | 54 | 54
-25.5 | 54.5 | 545
-25 | 55 | 55
-24.5 | 55.5 | 555
-24 | 56 | 56
-23.5 | 56.5 | 565
-23 | 57 | 57
-22.5 | 57.5 | 575
-22 | 58 | 58
-21.5 | 58.5 | 585
-21 | 59 | 59
-20.5 | 59.5 | 595
-20 | 60 | 60
-19.5 | 60.5 | 605
-19 | 61 | 61
-18.5 | 61.5 | 615
-18 | 62 | 62
-17.5 | 62.5 | 625
-17 | 63 | 63
-16.5 | 63.5 | 635
-16 | 64 | 64
-15.5 | 64.5 | 645
-15 | 65 | 65
-14.5 | 65.5 | 655
-14 | 66 | 66
-13.5 | 66.5 | 665
-13 | 67 | 67
-12.5 | 67.5 | 675
-12 | 68 | 68
-11.5 | 68.5 | 685
-11 | 69 | 69
-10.5 | 69.5 | 695
-10 | 70 | 70
-9.5 | 70.5 | 705
-9 | 71 | 71
-8.5 | 71.5 | 715
-8 | 72 | 72
-7.5 | 72.5 | 725
-7 | 73 | 73
-6.5 | 73.5 | 735
-6 | 74 | 74
-5.5 | 74.5 | 745
-5 | 75 | 75
-4.5 | 75.5 | 755
-4 | 76 | 76
-3.5 | 76.5 | 765
-3 | 77 | 77
-2.5 | 77.5 | 775
-2 | 78 | 78
-1.5 | 78.5 | 785
-1 | 79 | 79
-0.5 | 79.5 | 795
0 | 80 | 80
0.5 | 80.5 | 805
1 | 81 | 81
1.5 | 81.5 | 815
2 | 82 | 82
2.5 | 82.5 | 825
3 | 83 | 83
3.5 | 83.5 | 835
4 | 84 | 84
4.5 | 84.5 | 845
5 | 85 | 85
5.5 | 85.5 | 855
6 | 86 | 86
6.5 | 86.5 | 865
7 | 87 | 87
7.5 | 87.5 | 875
8 | 88 | 88
8.5 | 88.5 | 885
9 | 89 | 89
9.5 | 89.5 | 895
10 | 90 | 90
10.5 | 90.5 | 905
11 | 91 | 91
11.5 | 91.5 | 915
12 | 92 | 92
12.5 | 92.5 | 925
13 | 93 | 93
13.5 | 93.5 | 935
14 | 94 | 94
14.5 | 94.5 | 945
15 | 95 | 95
15.5 | 95.5 | 955
16 | 96 | 96
16.5 | 96.5 | 965
17 | 97 | 97
17.5 | 97.5 | 975
18 | 98 | 98

## Extension COMMAND
Extension COMMAND
・The RC code can be sent from Serial protocol commands
Protocol specification
Command structure: COMMAND + RC FORMAT + RC DATA + CR (0x0D)
COMMAND : ASCII CODE of 2 characters
Ex. RC : RC CODE
RC FORMAT : ASCII CODE of 3 characters
Ex. KSK : KASEIKYO FORMAT
SHP : SHARP FORMAT
RC DATA : ASCII CODE of 7 characters
※For details of the RC CODE , please refer to the IR remote control code list.
KASEIKYO FORMAT
SHARP FORMAT
The example of a command * <CR> is the meaning of 0x0D.
RCKSK0410002<CR> : All Power ON by using KASEIKYO FORMAT
RCSHP0230033<CR> : All Power ON by using SHARP FORMAT