## Control Protocol
[6 empty] | Last Update: | Jul. 8. 2014
Denon AVR control protocol | [6 empty] | Ver.02
Application terminal: Ethernet/RS-232C
Model |  | Terminal |  |  | Beacon No
AVR-X1100W/S700W |  | Ethernet |  |  | 11.2.0
AVR-X2100W/S900W |  | Ethernet/ RS-232C(X2100W NA only) |  |  | 11.3.0
AVR-X3100W |  | Ethernet/RS-232C |  |  | 11.4.0
AVR-X4100W |  | Ethernet/RS-232C |  |  | 11.5.0
AVR-X5200W |  | Ethernet/RS-232C |  |  | 11.6.0
Connector specification
Ⅰ. RS-232C
Connector type: DB-9pin female type, slave straight connection (DCE type)
( 1pin : GND , 2pin : TxD , 3pin : RxD , 5pin : Common(GND) , 4,6,7,8,9pin : NC )
Communication format:
Synchronous system |  |  |  | : Tone step synchronization
Communication system |  |  |  | : A half duplex
Communication speed |  |  |  | : 9600bps
Character length |  |  |  | : 8 bits
Parity control |  |  |  | : None
Start bit |  |  |  | : 1 bit
Stop bit |  |  |  | : 1 bit
Communication procedure |  |  |  | : Non procedural
Communication data length |  |  |  | : 135 bytes (maximum)
Ⅱ. Ethernet
Connector type ： RJ-45(10BASE-T/100BASE-TX)
Communication format ：
| Communication system |  |  |  | : A half duplex
| Communication speed |  |  |  | : 10Mbps/100Mbps
| Communication port |  |  |  | : TCP port 23 (telnet)
| Communication data length |  |  |  | : 135bytes (maximum)
NETWORK SETUP of AV Receiver
>Procedure of Network Setup mode.
(1)Press SETUP button, then Menu appears on FL-display(and GUI)
(2)Select “Network > Settings > ” .
(3)Set parameters described below.
<DHCP> |  | "ON"---Use this setting when DHCP server is on the local network.
<IP Address> |  | When <DHCP> sets "Off”, please set IP address.
<Subnet Mask> |  | When <DHCP> sets "Off", please set Subnet Mask.
<Gateway> |  | Set the address of Gateway when Gateway is on the local network.
<Primary DNS> |  | Do not set this parameter.
<Second DNS> |  | Do not set this parameter.
<Proxy> |  | Set this parameter "Off".
<Network Option: Network Standby Mode>
(1)Press SETUP button, then Menu appears on FL-display (and GUI)
(2)Select “Network > IP Control”
(3)Set this parameter "Always On".
“Always On”---Use this setting when using the AV Receiver Connected in a network.
Always respond to network commands.
“Off In Standby”--- Use this setting when not using the AV Receiver connected in a network.
Ignores network commands during standby to sabe power.
Protocol specification
The following three data forms are defined.
COMMAND : |  | The message sent to a system(AVR) from a controller(Touch Panel etc.)
A command to a system is given from a controller.
Send the COMMAND in 50ms or more intervals.
EVENT : |  | The message sent to a controller (Touch Panel etc.) from a system (AVR)
The result is sent, when a system is operated directly and a state changes.
The EVENT should be sent within 5 seconds after the state of the system (AVR) is changed.
*The form of EVENT presupposes that it is the same as that of COMMAND.
**Refer to the following table for the contents of COMMAND and EVENT.
RESPONSE : |  | The message sent to a controller (Touch Panel etc.) from a system (AVR)
if the ‘request command’ (COMMAND+? +CR (0x0D)) has came from a controller.
The RESPONSE should be sent within 200ms of receiving the request COMMAND.
*The form of RESPONSE presupposes that it is the same as that of EVENT.
Basic specification: The command by ASCII CODE, parameter expression
*ASCII CODE which can be used is from 0x20 to 0x7F:
the alphabet and the number of 0-9, and space (0x20), some signs,
AND carriage return (0x0D) --- It is used only as a pause sign.
Command structure: COMMAND + PARAMETER + CR (0x0D)
COMMAND: ASCII CODE of 2 characters
|  | Ex. | SI : Select Input source
MS : surround Mode Setting
MV : Master Volume setting
PW : system Power setting
PARAMETER : ASCII CODE (up to 25 characters)
|  | Ex. | DVD : function name
STEREO : surround mode name
*Special Parameter--- ? : for request command
The example of a command * <CR> is the meaning of 0x0D.
SIDVD<CR> : Select Input source DVD
MSSTEREO<CR> : surround Mode Set to STEREO
MVUP<CR> : Master Volume UP
PWON<CR> : system Power ON
PWSTANDBY<CR> : system Power STANDBY
SI?<CR> : Request command for now playing input source >> Return RESPONSE ‘SI***<CR>’
Others
A) COMMAND is receivable also during transmission of EVENT.
B) Since CHANNEL VOLUME changes simultaneously when the input source changes, the value of the channel volume of used channels returns as EVENT.
C) Since SURROUND MODE or CHANNEL VOLUME changes simultaneously when the INPUT source changes, the SURROUND MODEor CHANNEL VOLUME returns as EVENT.
D) When SURROUND MODE or CHANNEL VOLUME is the same in between INPUT source change before and after, EVENT of SURROUND MODE and CHANNEL VOLUME does NOT return.
E) Although EVENT of SURROUND MODE returns when the present SURROUND MODE is set up again, CHANNEL VOLUME does NOT return.
F) When SURROUND MODE is changed, before returning SURROUND MODE after change as EVENT, the present SURROUND MODE is returned.
G) The RESPONSE should be sent as opposed to the request command by all the commands with which an EVENT exists , not need to the another request commands(ex. SV command).
H) The PARAMETER (with COMMAND and RESPONSE, EVENT) of minimum level of MASTER VOLUME defines “00”.
I) If the MASTER VOLUME & CHANNEL VOLUME set with 0.5dB step, the PARAMETER (with COMMAND and RESPONSE, EVENT) defines three ASCII characters as bellows.
Ex. MASTER VOLUME = +18.0dB : MV98<CR>
+1.0dB : MV81<CR>
+0.5dB : MV805<CR>
0dB : MV80<CR>
-0.5dB : MV795<CR>
-1.0dB : MV79<CR>
¦ ¦
-79.5dB : MV005<CR>
--- : MV00<CR>
* At the **.0dB step, only uses two ASCII characters as PARAMETER, same as usual.
J) 1 second later, please transmit the next COMMAND after transmitting a power on COMMAND（PWON）.

## COMMAND and RESPONSE list
○
This pink color's cell = New assined code
| COMMAND and RESPONSE PARAMETER list | [5 empty] | AVR-X5200W |  |  | AVR-X4100W |  |  |  | AVR-X3100W |  |  | AVR-X2100W |  |  |  |  | S900W | AVR-X1100W |  |  |  |  | S700W
|  | COMMAND | PARAMETER | function | example | RESPONSE(example) | NA | EU | CH | NA | EU | CH | JP | NA | EU | CH | NA | EU | AP | CH | JP | NA | NA | EU | AP | CH | JP | NA
|  | PW | ON | POWER ON/STANDBY change | PWON<CR> | <- | bar: AVR-X5200W NA to S700W NA
|  |  | STANDBY |  | PWSTANDBY<CR> | <- | bar: AVR-X5200W NA to S700W NA
|  |  | ? | Return PW Status | PW?<CR> | bar: AVR-X5200W NA to S700W NA
MAIN ZONE Control |  | MV | UP | MASTER VOLUME UP/DOWN , direct change to **dB | MVUP<CR> | MV80<CR> | bar: AVR-X5200W NA to S700W NA
|  |  | DOWN |  | MVDOWN<CR> | MV80<CR> | bar: AVR-X5200W NA to S700W NA
|  |  | ** | **:00 to 98 by ASCII , 80=80(0dB), 00=0(---dB)(MIN) Refer to "Volume_CMD"sheet | MV80<CR> | <- | bar: AVR-X5200W NA to S700W NA
|  |  | ? | Return MV Status | MV?<CR> | bar: AVR-X5200W NA to S700W NA
|  | CV | FL UP | CHANNEL VOLUME UP/DOWN , direct change to **dB | CVFL UP<CR> | CVFL 50<CR> | bar: AVR-X5200W NA to S700W NA
|  |  | FL DOWN | ---FRONT Lch | CVFL DOWN<CR> | CVFL 50<CR> | bar: AVR-X5200W NA to S700W NA
|  |  | FL ** | **:38 to 62 by ASCII , 50=0dB | CVFL 50<CR> | <- | bar: AVR-X5200W NA to S700W NA
|  |  | FR UP |  | CVFR UP<CR> | CVFR 50<CR> | bar: AVR-X5200W NA to S700W NA
|  |  | FR DOWN | ---FRONT Rch | CVFR DOWN<CR> | CVFR 50<CR> | bar: AVR-X5200W NA to S700W NA
|  |  | FR ** | **:38 to 62 by ASCII , 50=0dB | CVFR 50<CR> | <- | bar: AVR-X5200W NA to S700W NA
|  |  | C UP |  | CVC UP<CR> | CVC 50<CR> | bar: AVR-X5200W NA to S700W NA
|  |  | C DOWN | ---CENTERch | CVC DOWN<CR> | CVC 50<CR> | bar: AVR-X5200W NA to S700W NA
|  |  | C ** | **:38 to 62 by ASCII , 50=0dB | CVC 50<CR> | <- | bar: AVR-X5200W NA to S700W NA
|  |  | SW UP |  | CVSW UP<CR> | CVSW 50<CR> | bar: AVR-X5200W NA to S700W NA
|  |  | SW DOWN | ---SUBWOOFER ch | CVSW DOWN<CR> | CVSW 50<CR> | bar: AVR-X5200W NA to S700W NA
|  |  | SW ** | **:00,38 to 62 by ASCII , 50=0dB,00=OFF | CVSW 50<CR> | <- | bar: AVR-X5200W NA to S700W NA
|  |  | SW2 UP |  | CVSW2 UP<CR> | CVSW2 50<CR> | bar: AVR-X5200W NA to S700W NA
|  |  | SW2 DOWN | --SUBWOOFER 2 ch | CVSW2 DOWN<CR> | CVSW2 50<CR> | bar: AVR-X5200W NA to S700W NA
|  |  | SW2 ** | **:00,38 to 62 by ASCII , 50=0dB,00=OFF | CVSW2 50<CR> | <- | bar: AVR-X5200W NA to S700W NA
|  |  | SL UP |  | CVSL UP<CR> | CVSL 50<CR> | bar: AVR-X5200W NA to S700W NA
|  |  | SL DOWN | ---SURROUND Lch | CVSL DOWN<CR> | CVSL 50<CR> | bar: AVR-X5200W NA to S700W NA
|  |  | SL ** | **:38 to 62 by ASCII , 50=0dB | CVSL 50<CR> | <- | bar: AVR-X5200W NA to S700W NA
|  |  | SR UP |  | CVSR UP<CR> | CVSR 50<CR> | bar: AVR-X5200W NA to S700W NA
|  |  | SR DOWN | ---SURROUND Rch | CVSR DOWN<CR> | CVSR 50<CR> | bar: AVR-X5200W NA to S700W NA
|  |  | SR ** | **:38 to 62 by ASCII , 50=0dB | CVSR 50<CR> | <- | bar: AVR-X5200W NA to S700W NA
|  |  | SBL UP | ---SURROUND BACK Lch (SBch 2SP) | CVSBL UP<CR> | CVSBL 50<CR> | bar: AVR-X5200W NA to S700W NA
|  |  | SBL DOWN |  | CVSBL DOWN<CR> | CVSBL 50<CR> | bar: AVR-X5200W NA to S700W NA
|  |  | SBL ** | **:38 to 62 by ASCII , 50=0dB | CVSBL 50<CR> | <- | bar: AVR-X5200W NA to S700W NA
|  |  | SBR UP | ---SURROUND BACK Rch (SBch 2SP) | CVSBR UP<CR> | CVSBR 50<CR> | bar: AVR-X5200W NA to S700W NA
|  |  | SBR DOWN |  | CVSBR DOWN<CR> | CVSBR 50<CR> | bar: AVR-X5200W NA to S700W NA
|  |  | SBR ** | **:38 to 62 by ASCII , 50=0dB | CVSBR 50<CR> | <- | bar: AVR-X5200W NA to S700W NA
|  |  | SB UP | ---SURROUND BACK ch (SBch 1SP) | CVSB UP<CR> | CVSB 50<CR> | bar: AVR-X5200W NA to S700W NA
|  |  | SB DOWN |  | CVSB DOWN<CR> | CVSB 50<CR> | bar: AVR-X5200W NA to S700W NA
|  |  | SB ** | **:38 to 62 by ASCII , 50=0dB | CVSB 50<CR> | <- | bar: AVR-X5200W NA to S700W NA
|  |  | FHL UP | ---FRONT HEIGHT Lch | CVFHL UP<CR> | CVFHL 50 | bar: AVR-X5200W NA to S700W NA
|  |  | FHL DOWN |  | CVFHL DOWN<CR> | CVFHL 50 | bar: AVR-X5200W NA to S700W NA
|  |  | FHL ** | **:38 to 62 by ASCII , 50=0dB | CVFHL 50<CR> | <- | bar: AVR-X5200W NA to S700W NA
|  |  | FHR UP | ---FRONT HEIGHT Rch | CVFHR UP<CR> | CVFHR 50 | bar: AVR-X5200W NA to S700W NA
|  |  | FHR DOWN |  | CVFHR DOWN<CR> | CVFHR 50 | bar: AVR-X5200W NA to S700W NA
|  |  | FHR ** | **:38 to 62 by ASCII , 50=0dB | CVFHR 50<CR> | <- | bar: AVR-X5200W NA to S700W NA
|  |  | FWL UP | ---FRONT WIDE Lch | CVFWL UP<CR> | CVFWL 50 | bar: AVR-X5200W NA to S700W NA
|  |  | FWL DOWN |  | CVFWL DOWN<CR> | CVFWL 50 | bar: AVR-X5200W NA to S700W NA
|  |  | FWL ** | **:38 to 62 by ASCII , 50=0dB | CVFWL 50<CR> | <- | bar: AVR-X5200W NA to S700W NA
|  |  | FWR UP | ---FRONT WIDE Rch | CVFWR UP<CR> | CVFWR 50 | bar: AVR-X5200W NA to S700W NA
|  |  | FWR DOWN |  | CVFWR DOWN<CR> | CVFWR 50 | bar: AVR-X5200W NA to S700W NA
|  |  | FWR ** | **:38 to 62 by ASCII , 50=0dB | CVFWR 50<CR> | <- | bar: AVR-X5200W NA to S700W NA
|  |  | TFL UP | ---TOP FRONT Lch | CVTFL UP<CR> | CVTFL 50 | bar: AVR-X5200W NA to S700W NA
|  |  | TFL DOWN |  | CVTFL DOWN<CR> | CVTFL 50 | bar: AVR-X5200W NA to S700W NA
|  |  | TFL ** | **:38 to 62 by ASCII , 50=0dB | CVTFL 50<CR> | <- | bar: AVR-X5200W NA to S700W NA
|  |  | TFR UP | ---TOP FRONT Rch | CVTFR UP<CR> | CVTFR 50 | bar: AVR-X5200W NA to S700W NA
|  |  | TFR DOWN |  | CVTFR DOWN<CR> | CVTFR 50 | bar: AVR-X5200W NA to S700W NA
|  |  | TFR ** | **:38 to 62 by ASCII , 50=0dB | CVTFR 50<CR> | <- | bar: AVR-X5200W NA to S700W NA
|  |  | TML UP | ---TOP MIDDLE Lch | CVTML UP<CR> | CVTML 50 | bar: AVR-X5200W NA to S700W NA
|  |  | TML DOWN |  | CVTML DOWN<CR> | CVTML 50 | bar: AVR-X5200W NA to S700W NA
|  |  | TML ** | **:38 to 62 by ASCII , 50=0dB | CVTML 50<CR> | <- | bar: AVR-X5200W NA to S700W NA
|  |  | TMR UP | ---TOP MIDDLE Rch | CVTMR UP<CR> | CVTMR 50 | bar: AVR-X5200W NA to S700W NA
|  |  | TMR DOWN |  | CVTMR DOWN<CR> | CVTMR 50 | bar: AVR-X5200W NA to S700W NA
|  |  | TMR ** | **:38 to 62 by ASCII , 50=0dB | CVTMR 50<CR> | <- | bar: AVR-X5200W NA to S700W NA
|  |  | TRL UP | ---TOP REAR Lch | CVTRL UP<CR> | CVTRL 50 | bar: AVR-X5200W NA to S700W NA
|  |  | TRL DOWN |  | CVTRL DOWN<CR> | CVTRL 50 | bar: AVR-X5200W NA to S700W NA
|  |  | TRL ** | **:38 to 62 by ASCII , 50=0dB | CVTRL 50<CR> | <- | bar: AVR-X5200W NA to S700W NA
|  |  | TRR UP | ---TOP REAR Rch | CVTRR UP<CR> | CVTRR 50 | bar: AVR-X5200W NA to S700W NA
|  |  | TRR DOWN |  | CVTRR DOWN<CR> | CVTRR 50 | bar: AVR-X5200W NA to S700W NA
|  |  | TRR ** | **:38 to 62 by ASCII , 50=0dB | CVTRR 50<CR> | <- | bar: AVR-X5200W NA to S700W NA
|  |  | RHL UP | ---REAR HEIGHT Lch | CVRHL UP<CR> | CVRHL 50 | bar: AVR-X5200W NA to S700W NA
|  |  | RHL DOWN |  | CVRHL DOWN<CR> | CVRHL 50 | bar: AVR-X5200W NA to S700W NA
|  |  | RHL ** | **:38 to 62 by ASCII , 50=0dB | CVRHL 50<CR> | <- | bar: AVR-X5200W NA to S700W NA
|  |  | RHR UP | ---REAR HEIGHT Rch | CVRHR UP<CR> | CVRHR 50 | bar: AVR-X5200W NA to S700W NA
|  |  | RHR DOWN |  | CVRHR DOWN<CR> | CVRHR 50 | bar: AVR-X5200W NA to S700W NA
|  |  | RHR ** | **:38 to 62 by ASCII , 50=0dB | CVRHR 50<CR> | <- | bar: AVR-X5200W NA to S700W NA
|  |  | FDL UP | ---FRONT DOLBY Lch | CVFDL UP<CR> | CVFDL 50 | bar: AVR-X5200W NA to S700W NA
|  |  | FDL DOWN |  | CVFDL DOWN<CR> | CVFDL 50 | bar: AVR-X5200W NA to S700W NA
|  |  | FDL ** | **:38 to 62 by ASCII , 50=0dB | CVFDL 50<CR> | <- | bar: AVR-X5200W NA to S700W NA
|  |  | FDR UP | ---FRONT DOLBY Rch | CVFDR UP<CR> | CVFDR 50 | bar: AVR-X5200W NA to S700W NA
|  |  | FDR DOWN |  | CVFDR DOWN<CR> | CVFDR 50 | bar: AVR-X5200W NA to S700W NA
|  |  | FDR ** | **:38 to 62 by ASCII , 50=0dB | CVFDR 50<CR> | <- | bar: AVR-X5200W NA to S700W NA
|  |  | SDL UP | ---SURROUND DOLBY Lch | CVSDL UP<CR> | CVSDL 50 | bar: AVR-X5200W NA to S700W NA
|  |  | SDL DOWN |  | CVSDL DOWN<CR> | CVSDL 50 | bar: AVR-X5200W NA to S700W NA
|  |  | SDL ** | **:38 to 62 by ASCII , 50=0dB | CVSDL 50<CR> | <- | bar: AVR-X5200W NA to S700W NA
|  |  | SDR UP | ---SURROUND DOLBY Rch | CVSDR UP<CR> | CVSDR 50 | bar: AVR-X5200W NA to S700W NA
|  |  | SDR DOWN |  | CVSDR DOWN<CR> | CVSDR 50 | bar: AVR-X5200W NA to S700W NA
|  |  | SDR ** | **:38 to 62 by ASCII , 50=0dB | CVSDR 50<CR> | <- | bar: AVR-X5200W NA to S700W NA
|  |  | BDL UP | ---BACK DOLBY Lch | CVBDL UP<CR> | CVBDL 50 | bar: AVR-X5200W NA to S700W NA
|  |  | BDL DOWN |  | CVBDL DOWN<CR> | CVBDL 50 | bar: AVR-X5200W NA to S700W NA
|  |  | BDL ** | **:38 to 62 by ASCII , 50=0dB | CVBDL 50<CR> | <- | bar: AVR-X5200W NA to S700W NA
|  |  | BDR UP | ---BACK DOLBY Rch | CVBDR UP<CR> | CVBDR 50 | bar: AVR-X5200W NA to S700W NA
|  |  | BDR DOWN |  | CVBDR DOWN<CR> | CVBDR 50 | bar: AVR-X5200W NA to S700W NA
|  |  | BDR ** | **:38 to 62 by ASCII , 50=0dB | CVBDR 50<CR> | <- | bar: AVR-X5200W NA to S700W NA
|  |  | ZRL | Reset all channel level to the factory defaults | CVZRL<CR> | CVFL 50<CR> : : CVEND<CR> | bar: AVR-X2100W NA to S700W NA
|  |  | ? | Return CV Status | CV?<CR> | ※Only the speaker which there is on the speaker configration replies (e.g.） CVFL 62<CR> : : CVEND<CR> | bar: AVR-X5200W NA to S700W NA
|  | MU | ON | OUTPUT MUTE ON/OFF change | MUON<CR> | <- | bar: AVR-X5200W NA to S700W NA
|  |  | OFF |  | MUOFF<CR> | <- | bar: AVR-X5200W NA to S700W NA
|  |  | ? | Return MU Status | MU?<CR> | bar: AVR-X5200W NA to S700W NA
|  | SI | PHONO |  | SIPHONO<CR> | <- | bar: AVR-X5200W NA to S700W NA
|  |  | CD | Select INPUT source | SICD<CR> | <- | bar: AVR-X5200W NA to S700W NA
|  |  | TUNER |  | SITUNER<CR> | <- | bar: AVR-X5200W NA to S700W NA
|  |  | DVD | * X1100,S700:DVD/Blu-ray is selected | SIDVD<CR> | <- | bar: AVR-X5200W NA to S700W NA
|  |  | BD | ---Blu-ray | SIBD<CR> | <- | bar: AVR-X5200W NA to S700W NA
|  |  | TV | ---TV AUDIO | SITV<CR> | <- | bar: AVR-X5200W NA to S700W NA
|  |  | SAT/CBL | ---CBL/SAT | SISAT/CBL<CR> | <- | bar: AVR-X5200W NA to S700W NA
|  |  | MPLAY | ---MEDIA PLAYER | SIMPLAY<CR> | <- | bar: AVR-X5200W NA to S700W NA
|  |  | GAME |  | SIGAME<CR> | <- | bar: AVR-X5200W NA to S700W NA
|  |  | HDRADIO | (North America model Only) | SIHDRADIO<CR> | <- | bar: AVR-X5200W NA to S700W NA
|  |  | NET | * 2014 AVR: Online Music is selected | SINET<CR> | <- | bar: AVR-X5200W NA to S700W NA
|  |  | PANDORA | (North America model Only) | SIPANDORA<CR> | <- | bar: AVR-X5200W NA to S700W NA
|  |  | SIRIUSXM | (North America model Only) | SISIRIUSXM<CR> | <- | bar: AVR-X5200W NA to S700W NA
|  |  | SPOTIFY | (North America &Europe model Only) | SISPOTIFY<CR> | <- | bar: AVR-X5200W NA to S700W NA
|  |  | LASTFM | (Europe model Only) | SILASTFM<CR> | <- | bar: AVR-X5200W NA to S700W NA
|  |  | FLICKR |  | SIFLICKR<CR> | <- | bar: AVR-X5200W NA to S700W NA
|  |  | IRADIO |  | SIIRADIO<CR> | <- | bar: AVR-X5200W NA to S700W NA
|  |  | SERVER |  | SISERVER<CR> | <- | bar: AVR-X5200W NA to S700W NA
|  |  | FAVORITES |  | SIFAVORITES<CR> | <- | bar: AVR-X5200W NA to S700W NA
|  |  | AUX1 | * X1100,S700:AUX , Other:AUX1 is selected | SIAUX1<CR> | <- | bar: AVR-X5200W NA to S700W NA
|  |  | AUX2 |  | SIAUX2<CR> | <- | bar: AVR-X5200W NA to S700W NA
|  |  | AUX3 |  | SIAUX3<CR> | <- | bar: AVR-X5200W NA to S700W NA
|  |  | AUX4 |  | SIAUX4<CR> | <- | bar: AVR-X5200W NA to S700W NA
|  |  | AUX5 |  | SIAUX5<CR> | <- | bar: AVR-X5200W NA to S700W NA
|  |  | AUX6 |  | SIAUX6<CR> | <- | bar: AVR-X5200W NA to S700W NA
|  |  | AUX7 |  | SIAUX7<CR> | <- | bar: AVR-X5200W NA to S700W NA
|  |  | BT | ---Bluetooth | SIBT<CR> | <- | bar: AVR-X5200W NA to S700W NA
|  |  | USB/IPOD |  | SIUSB/IPOD<CR> | <- | bar: AVR-X5200W NA to S700W NA
|  |  | USB | Select INPUT source USB and USB Start Playback | SIUSB<CR> | <- | bar: AVR-X5200W NA to S700W NA
|  |  | IPD | Select INPUT source USB and iPod DIRECT Start Playback | SIIPD<CR> | <- | bar: AVR-X5200W NA to S700W NA
|  |  | IRP | Select INPUT source NET/USB and iRadio Recent Play | SIIRP<CR> | <- | bar: AVR-X5200W NA to S700W NA
|  |  | FVP | Select INPUT source NET/USB and Favorites Play | SIFVP<CR> | <- | bar: AVR-X5200W NA to S700W NA
|  |  | ? | Return SI Status | SI?<CR> | bar: AVR-X5200W NA to S700W NA
|  | ZM | ON | MAIN-ZONE ON/OFF change | ZMON<CR> | <- | bar: AVR-X5200W NA to S700W NA
|  |  | OFF |  | ZMOFF<CR> | <- | bar: AVR-X5200W NA to S700W NA
|  |  | ? | Return ZM Status | ZM?<CR> | bar: AVR-X5200W NA to S700W NA
|  |  | FAVORITE1 | favorite 1-4 Mode select. | ZMFAVORITE1<CR> | <- | bar: AVR-X5200W NA to S700W NA
|  |  | FAVORITE2 |  | ZMFAVORITE2<CR> | <- | bar: AVR-X5200W NA to S700W NA
|  |  | FAVORITE3 |  | ZMFAVORITE3<CR> | <- | bar: AVR-X5200W NA to S700W NA
|  |  | FAVORITE4 |  | ZMFAVORITE4<CR> | <- | bar: AVR-X5200W NA to S700W NA
|  |  | FAVORITE1 MEMORY | favorite 1-4 Mode Memory. | ZMFAVORITE1 MEMORY<CR> | <- | bar: AVR-X5200W NA to S700W NA
|  |  | FAVORITE2 MEMORY |  | ZMFAVORITE2 MEMORY<CR> | <- | bar: AVR-X5200W NA to S700W NA
|  |  | FAVORITE3 MEMORY |  | ZMFAVORITE3 MEMORY<CR> | <- | bar: AVR-X5200W NA to S700W NA
|  |  | FAVORITE4 MEMORY |  | ZMFAVORITE4 MEMORY<CR> | <- | bar: AVR-X5200W NA to S700W NA
|  | SR | PHONO | REC SELECT mode set , and select source | SRPHONO<CR> | <-
|  |  | ¦ | ---The name of PARAMETER is | ¦ | bar: AVR-X5200W NA to S700W NA
|  |  | IPOD | the same as that of the time of SI COMMAND. | SRIPOD <CR>
SRUSB DIRECT<CR> | bar: AVR-X5200W NA to S700W NA
SRIPOD DIRECT<CR> | bar: AVR-X5200W NA to S700W NA
|  |  | SOURCE | REC SELECT mode cancel | SRSOURCE<CR> | <- | bar: AVR-X5200W NA to S700W NA
|  |  | ? | Return SR Status | SR?<CR> | bar: AVR-X5200W NA to S700W NA
|  |  |  | ※If REC mode is selected, "SR" status returns |  | Z2CD<CR>
|  |  |  | ※If ZONE2 mode is selected, "Z2" status returns |  | ¦ | bar: AVR-X5200W NA to S700W NA
Z2USB DIRECT<CR>
Z2IPOD DIRECT<CR>
Z2SOURCE<CR> | bar: AVR-X5200W NA to S700W NA
|  | SD | AUTO | set AUTO mode | SDAUTO<CR> | <- | bar: AVR-X5200W NA to S700W NA
(Priority:HDMI>>DIGITAL>>ANALOG)
|  |  | HDMI | set force HDMI INPUT mode | SDHDMI<CR> | <- | bar: AVR-X5200W NA to S700W NA
|  |  | DIGITAL | set force DIGITAL INPUT mode | SDDIGITAL<CR> | <- | bar: AVR-X5200W NA to S700W NA
(Optical,Coaxial)
|  |  | ANALOG | set force ANALOG INPUT mode | SDANALOG<CR> | <- | bar: AVR-X5200W NA to S700W NA
|  |  | EXT.IN | ---Set EXTERNAL IN mode | SDEXT.IN<CR> | <- | bar: AVR-X5200W NA to S700W NA
|  |  | 7.1IN | ---Set 7.1CH IN mode | SD7.1IN<CR> | <- | bar: AVR-X5200W NA to S700W NA
|  |  | NO | ---When no input | SDNO<CR> | <- | bar: AVR-X5200W NA to S700W NA
|  |  | ? | Return SD Status | SD?<CR> | bar: AVR-X5200W NA to S700W NA
SDARC<CR> | bar: AVR-X5200W NA to S700W NA
SDNO<CR> | bar: AVR-X5200W NA to S700W NA
|  | DC | AUTO | set DIGITAL INPUT AUTO mode | DCAUTO<CR> | <- | bar: AVR-X5200W NA to S700W NA
|  |  | PCM | set DIGITAL INPUT force PCM mode | DCPCM<CR> | <- | bar: AVR-X5200W NA to S700W NA
|  |  | DTS | set DIGITAL INPUT force DTS mode | DCDTS<CR> | <- | bar: AVR-X5200W NA to S700W NA
|  |  | ? | Return DC Status | DC? | bar: AVR-X5200W NA to S700W NA
|  | SV | DVD | VIDEO SELECT mode set to ON, and select source | SVDVD<CR> | <- | bar: AVR-X5200W NA to S700W NA
|  |  | BD |  | SVBD<CR> | <- | bar: AVR-X5200W NA to S700W NA
|  |  | TV |  | SVTV<CR> | <- | bar: AVR-X5200W NA to S700W NA
|  |  | SAT/CBL |  | SVSAT/CBL<CR> | <- | bar: AVR-X5200W NA to S700W NA
|  |  | MPLAY |  | SVMPLAY<CR> | <- | bar: AVR-X5200W NA to S700W NA
|  |  | GAME |  | SVGAME<CR> | <- | bar: AVR-X5200W NA to S700W NA
|  |  | AUX1 |  | SVAUX1<CR> | <- | bar: AVR-X5200W NA to S700W NA
|  |  | AUX2 |  | SVAUX2<CR> | <- | bar: AVR-X5200W NA to S700W NA
|  |  | AUX3 |  | SVAUX3<CR> | <- | bar: AVR-X5200W NA to S700W NA
|  |  | AUX4 |  | SVAUX4<CR> | <- | bar: AVR-X5200W NA to S700W NA
|  |  | AUX5 |  | SVAUX5<CR> | <- | bar: AVR-X5200W NA to S700W NA
|  |  | AUX6 |  | SVAUX6<CR> | <- | bar: AVR-X5200W NA to S700W NA
|  |  | AUX7 |  | SVAUX7<CR> | <- | bar: AVR-X5200W NA to S700W NA
|  |  | CD |  | SVCD<CR> | <- | bar: AVR-X5200W NA to S700W NA
|  |  | SOURCE | VIDEO SELECT mode cancel | SVSOURCE<CR> | <- | bar: AVR-X5200W NA to S700W NA
|  |  | ON | VIDEO SELECT ON | SVON<CR> | <- | bar: AVR-X5200W NA to S700W NA
|  |  | OFF | VIDEO SELECT OFF | SVOFF<CR> | <- | bar: AVR-X5200W NA to S700W NA
|  |  | ? | Return SV Status | SV?<CR> | SVDVD<CR> SVON<CR> | bar: AVR-X5200W NA to S700W NA
|  | SLP | OFF | MAIN ZONE SLEEP TIMER setting | SLPOFF<CR> | <- | bar: AVR-X5200W NA to S700W NA
|  |  | *** | ***:001 to 120 by ASCII , 010=10min | SLP120<CR> | SLP120<CR> | bar: AVR-X5200W NA to S700W NA
|  |  | ? | Return SLP Status | SLP?<CR> | bar: AVR-X5200W NA to S700W NA
|  | STBY | 15M | MAIN ZONE Auto Standby setting | STBY15M<CR> | <- | bar: AVR-X5200W NA to S700W NA
|  |  | 30M |  | STBY30M<CR> | <- | bar: AVR-X5200W NA to S700W NA
|  |  | 60M |  | STBY60M<CR> | <- | bar: AVR-X5200W NA to S700W NA
|  |  | OFF |  | STBYOFF<CR> | <- | bar: AVR-X5200W NA to S700W NA
|  |  | ? | Return STBY Status | STBY?<CR> | bar: AVR-X5200W NA to S700W NA
|  | ECO | ON | MAIN ZONE ECO mode setting | ECOON<CR> | <- | bar: AVR-X5200W NA to S700W NA
|  |  | AUTO |  | ECOAUTO<CR> | <- | bar: AVR-X5200W NA to S700W NA
|  |  | OFF |  | ECOOFF<CR> | <- | bar: AVR-X5200W NA to S700W NA
|  |  | ? | Return ECO Status | ECO?<CR> | bar: AVR-X5200W NA to S700W NA
|  | MS | MOVIE |  | MSMOVIE<CR> | MSDOLBY PL2 C<CR> | bar: AVR-X5200W NA to S700W NA
|  |  | MUSIC |  | MSMUSIC<CR> | MSDOLBY PL2 M<CR> | bar: AVR-X5200W NA to S700W NA
|  |  | GAME |  | MSGAME<CR> | MSDOLBY PL2 G<CR> | bar: AVR-X5200W NA to S700W NA
|  |  | DIRECT | Select SURROUND mode | MSDIRECT<CR> | bar: AVR-X5200W NA to S700W NA
MSDIRECT<CR> | bar: AVR-X5200W NA to S700W NA
MSDSD DIRECT<CR> | bar: AVR-X5200W NA to S700W NA
|  |  | PURE DIRECT |  | MSPURE DIRECT<CR> | bar: AVR-X5200W NA to S700W NA
MSPURE DIRECT<CR> | bar: AVR-X5200W NA to S700W NA
MSDSD PURE DIRECT<CR> | bar: AVR-X5200W NA to S700W NA
|  |  | STEREO |  | MSSTEREO<CR> | MSSTEREO<CR> | bar: AVR-X5200W NA to S700W NA
|  |  | AUTO |  | MSAUTO<CR> | <- | bar: AVR-X5200W NA to S700W NA
|  |  | DOLBY DIGITAL |  | MSDOLBY DIGITAL<CR> | bar: AVR-X5200W NA to S700W NA
MSDOLBY PRO LOGIC<CR> | bar: AVR-X5200W NA to S700W NA
MSDOLBY PL2 C<CR> | bar: AVR-X5200W NA to S700W NA
MSDOLBY PL2 M<CR> | bar: AVR-X5200W NA to S700W NA
MSDOLBY PL2 G<CR> | bar: AVR-X5200W NA to S700W NA
MSDOLBY PL2X C<CR> | bar: AVR-X5200W NA to S700W NA
MSDOLBY PL2X M<CR> | bar: AVR-X5200W NA to S700W NA
MSDOLBY PL2X G<CR> | bar: AVR-X5200W NA to S700W NA
MSDOLBY PL2Z H<CR> | bar: AVR-X5200W NA to S700W NA
MSDOLBY SURROUND<CR> | bar: AVR-X5200W NA to S700W NA
MSDOLBY ATMOS<CR> | bar: AVR-X5200W NA to S700W NA
MSDOLBY DIGITAL<CR> | bar: AVR-X5200W NA to S700W NA
MSDOLBY D EX<CR> | bar: AVR-X5200W NA to S700W NA
MSDOLBY D+PL2X C<CR> | bar: AVR-X5200W NA to S700W NA
MSDOLBY D+PL2X M<CR> | bar: AVR-X5200W NA to S700W NA
MSDOLBY D+PL2Z H<CR> | bar: AVR-X5200W NA to S700W NA
MSDOLBY D+DS<CR> | bar: AVR-X5200W NA to S700W NA
MSDOLBY D+NEO:X C<CR> | bar: AVR-X5200W NA to S700W NA
MSDOLBY D+NEO:X M<CR> | bar: AVR-X5200W NA to S700W NA
MSDOLBY D+NEO:X G<CR> | bar: AVR-X5200W NA to S700W NA
MSDTS SURROUND<CR> | bar: AVR-X5200W NA to S700W NA
MSDTS ES DSCRT6.1<CR> | bar: AVR-X5200W NA to S700W NA
MSDTS ES MTRX6.1<CR> | bar: AVR-X5200W NA to S700W NA
MSDTS+PL2X C<CR> | bar: AVR-X5200W NA to S700W NA
MSDTS+PL2X M<CR> | bar: AVR-X5200W NA to S700W NA
MSDTS+PL2Z H<CR> | bar: AVR-X5200W NA to S700W NA
MSDTS+DS<CR> | bar: AVR-X5200W NA to S700W NA
MSDTS96/24<CR> | bar: AVR-X5200W NA to S700W NA
MSDTS96 ES MTRX<CR> | bar: AVR-X5200W NA to S700W NA
MSDTS+NEO:6<CR> | bar: AVR-X5200W NA to S700W NA
MSDTS+NEO:X C<CR> | bar: AVR-X5200W NA to S700W NA
MSDTS+NEO:X M<CR> | bar: AVR-X5200W NA to S700W NA
MSDTS+NEO:X G<CR> | bar: AVR-X5200W NA to S700W NA
MSMULTI CH IN<CR> | bar: AVR-X5200W NA to S700W NA
MSM CH IN+DOLBY EX<CR> | bar: AVR-X5200W NA to S700W NA
MSM CH IN+PL2X C<CR> | bar: AVR-X5200W NA to S700W NA
MSM CH IN+PL2X M<CR> | bar: AVR-X5200W NA to S700W NA
MSM CH IN+PL2Z H<CR> | bar: AVR-X5200W NA to S700W NA
MSM CH IN+DS<CR> | bar: AVR-X5200W NA to S700W NA
MSMULTI CH IN 7.1<CR> | bar: AVR-X5200W NA to S700W NA
MSM CH IN+NEO:X C<CR> | bar: AVR-X5200W NA to S700W NA
MSM CH IN+NEO:X M<CR> | bar: AVR-X5200W NA to S700W NA
MSM CH IN+NEO:X G<CR> | bar: AVR-X5200W NA to S700W NA
MSDOLBY D+<CR> | bar: AVR-X5200W NA to S700W NA
MSDOLBY D+ +EX<CR> | bar: AVR-X5200W NA to S700W NA
MSDOLBY D+ +PL2X C<CR> | bar: AVR-X5200W NA to S700W NA
MSDOLBY D+ +PL2X M<CR> | bar: AVR-X5200W NA to S700W NA
MSDOLBY D+ +PL2Z H<CR> | bar: AVR-X5200W NA to S700W NA
MSDOLBY D+ +DS<CR> | bar: AVR-X5200W NA to S700W NA
MSDOLBY D+ +NEO:X C<CR> | bar: AVR-X5200W NA to S700W NA
MSDOLBY D+ +NEO:X M<CR> | bar: AVR-X5200W NA to S700W NA
MSDOLBY D+ +NEO:X G<CR> | bar: AVR-X5200W NA to S700W NA
MSDOLBY HD<CR> | bar: AVR-X5200W NA to S700W NA
MSDOLBY HD+EX<CR> | bar: AVR-X5200W NA to S700W NA
MSDOLBY HD+PL2X C<CR> | bar: AVR-X5200W NA to S700W NA
MSDOLBY HD+PL2X M<CR> | bar: AVR-X5200W NA to S700W NA
MSDOLBY HD+PL2Z H<CR> | bar: AVR-X5200W NA to S700W NA
MSDOLBY HD+DS<CR> | bar: AVR-X5200W NA to S700W NA
MSDOLBY HD+NEO:X C<CR> | bar: AVR-X5200W NA to S700W NA
MSDOLBY HD+NEO:X M<CR> | bar: AVR-X5200W NA to S700W NA
MSDOLBY HD+NEO:X G<CR> | bar: AVR-X5200W NA to S700W NA
MSDTS HD<CR> | bar: AVR-X5200W NA to S700W NA
MSDTS HD MSTR<CR> | bar: AVR-X5200W NA to S700W NA
MSDTS HD+PL2X C<CR> | bar: AVR-X5200W NA to S700W NA
MSDTS HD+PL2X M<CR> | bar: AVR-X5200W NA to S700W NA
MSDTS HD+PL2Z H<CR> | bar: AVR-X5200W NA to S700W NA
MSDTS HD+NEO:6<CR> | bar: AVR-X5200W NA to S700W NA
MSDTS HD+DS<CR> | bar: AVR-X5200W NA to S700W NA
MSDTS HD+NEO:X C<CR> | bar: AVR-X5200W NA to S700W NA
MSDTS HD+NEO:X M<CR> | bar: AVR-X5200W NA to S700W NA
MSDTS HD+NEO:X G<CR> | bar: AVR-X5200W NA to S700W NA
MSDTS EXPRESS<CR> | bar: AVR-X5200W NA to S700W NA
MSDTS ES 8CH DSCRT<CR> | bar: AVR-X5200W NA to S700W NA
MSMPEG2 AAC<CR> | bar: AVR-X5200W NA to S700W NA
MSAAC+DOLBY EX<CR> | bar: AVR-X5200W NA to S700W NA
MSAAC+PL2X C<CR> | bar: AVR-X5200W NA to S700W NA
MSAAC+PL2X M<CR> | bar: AVR-X5200W NA to S700W NA
MSAAC+PL2Z H<CR> | bar: AVR-X5200W NA to S700W NA
MSAAC+DS<CR> | bar: AVR-X5200W NA to S700W NA
MSAAC+NEO:X C<CR> | bar: AVR-X5200W NA to S700W NA
MSAAC+NEO:X M<CR> | bar: AVR-X5200W NA to S700W NA
MSAAC+NEO:X G<CR> | bar: AVR-X5200W NA to S700W NA
MSPL DSX<CR> | bar: AVR-X5200W NA to S700W NA
MSPL2 C DSX<CR> | bar: AVR-X5200W NA to S700W NA
MSPL2 M DSX<CR> | bar: AVR-X5200W NA to S700W NA
MSPL2 G DSX<CR> | bar: AVR-X5200W NA to S700W NA
MSPL2X C DSX<CR> | bar: AVR-X5200W NA to S700W NA
MSPL2X M DSX<CR> | bar: AVR-X5200W NA to S700W NA
MSPL2X G DSX<CR> | bar: AVR-X5200W NA to S700W NA
MSAUDYSSEY DSX<CR> | bar: AVR-X5200W NA to S700W NA
|  |  | DTS SURROUND |  | MSDTS SURROUND<CR> | bar: AVR-X5200W NA to S700W NA
MSDTS NEO:6 C<CR> | bar: AVR-X5200W NA to S700W NA
MSDTS NEO:6 M<CR> | bar: AVR-X5200W NA to S700W NA
MSDTS NEO:X C<CR> | bar: AVR-X5200W NA to S700W NA
MSDTS NEO:X M<CR> | bar: AVR-X5200W NA to S700W NA
MSDTS NEO:X G<CR> | bar: AVR-X5200W NA to S700W NA
MSDTS SURROUND<CR> | bar: AVR-X5200W NA to S700W NA
MSDTS ES DSCRT6.1<CR> | bar: AVR-X5200W NA to S700W NA
MSDTS ES MTRX6.1<CR> | bar: AVR-X5200W NA to S700W NA
MSDTS+PL2X C<CR> | bar: AVR-X5200W NA to S700W NA
MSDTS+PL2X M<CR> | bar: AVR-X5200W NA to S700W NA
MSDTS+PL2Z H<CR> | bar: AVR-X5200W NA to S700W NA
MSDTS+DS<CR> | bar: AVR-X5200W NA to S700W NA
MSDTS96/24<CR> | bar: AVR-X5200W NA to S700W NA
MSDTS96 ES MTRX<CR> | bar: AVR-X5200W NA to S700W NA
MSDTS+NEO:6<CR> | bar: AVR-X5200W NA to S700W NA
MSDTS+NEO:X C<CR> | bar: AVR-X5200W NA to S700W NA
MSDTS+NEO:X M<CR> | bar: AVR-X5200W NA to S700W NA
MSDTS+NEO:X G<CR> | bar: AVR-X5200W NA to S700W NA
MSDOLBY ATMOS<CR> | bar: AVR-X5200W NA to S700W NA
MSDOLBY DIGITAL<CR> | bar: AVR-X5200W NA to S700W NA
MSDOLBY D EX<CR> | bar: AVR-X5200W NA to S700W NA
MSDOLBY D+PL2X C<CR> | bar: AVR-X5200W NA to S700W NA
MSDOLBY D+PL2X M<CR> | bar: AVR-X5200W NA to S700W NA
MSDOLBY D+PL2Z H<CR> | bar: AVR-X5200W NA to S700W NA
MSDOLBY D+DS<CR> | bar: AVR-X5200W NA to S700W NA
MSDOLBY D+NEO:X C<CR> | bar: AVR-X5200W NA to S700W NA
MSDOLBY D+NEO:X M<CR> | bar: AVR-X5200W NA to S700W NA
MSDOLBY D+NEO:X G<CR> | bar: AVR-X5200W NA to S700W NA
MSMULTI CH IN<CR> | bar: AVR-X5200W NA to S700W NA
MSM CH IN+DOLBY EX<CR> | bar: AVR-X5200W NA to S700W NA
MSM CH IN+PL2X C<CR> | bar: AVR-X5200W NA to S700W NA
MSM CH IN+PL2X M<CR> | bar: AVR-X5200W NA to S700W NA
MSM CH IN+PL2Z H<CR> | bar: AVR-X5200W NA to S700W NA
MSM CH IN+DS<CR> | bar: AVR-X5200W NA to S700W NA
MSMULTI CH IN 7.1<CR> | bar: AVR-X5200W NA to S700W NA
MSM CH IN+NEO:X C<CR> | bar: AVR-X5200W NA to S700W NA
MSM CH IN+NEO:X M<CR> | bar: AVR-X5200W NA to S700W NA
MSM CH IN+NEO:X G<CR> | bar: AVR-X5200W NA to S700W NA
MSDOLBY D+<CR> | bar: AVR-X5200W NA to S700W NA
MSDOLBY D+ +EX<CR> | bar: AVR-X5200W NA to S700W NA
MSDOLBY D+ +PL2X C<CR> | bar: AVR-X5200W NA to S700W NA
MSDOLBY D+ +PL2X M<CR> | bar: AVR-X5200W NA to S700W NA
MSDOLBY D+ +PLZ H<CR> | bar: AVR-X5200W NA to S700W NA
MSDOLBY D+ +DS<CR> | bar: AVR-X5200W NA to S700W NA
MSDOLBY D+ +NEO:X C<CR> | bar: AVR-X5200W NA to S700W NA
MSDOLBY D+ +NEO:X M<CR> | bar: AVR-X5200W NA to S700W NA
MSDOLBY D+ +NEO:X G<CR> | bar: AVR-X5200W NA to S700W NA
MSDOLBY HD<CR> | bar: AVR-X5200W NA to S700W NA
MSDOLBY HD+EX<CR> | bar: AVR-X5200W NA to S700W NA
MSDOLBY HD+PL2X C<CR> | bar: AVR-X5200W NA to S700W NA
MSDOLBY HD+PL2X M<CR> | bar: AVR-X5200W NA to S700W NA
MSDOLBY HD+PL2Z H<CR> | bar: AVR-X5200W NA to S700W NA
MSDOLBY HD+DS<CR> | bar: AVR-X5200W NA to S700W NA
MSDOLBY HD+NEO:X C<CR> | bar: AVR-X5200W NA to S700W NA
MSDOLBY HD+NEO:X M<CR> | bar: AVR-X5200W NA to S700W NA
MSDOLBY HD+NEO:X G<CR> | bar: AVR-X5200W NA to S700W NA
MSDTS HD<CR> | bar: AVR-X5200W NA to S700W NA
MSDTS HD MSTR<CR> | bar: AVR-X5200W NA to S700W NA
MSDTS HD+PL2X C<CR> | bar: AVR-X5200W NA to S700W NA
MSDTS HD+PL2X M<CR> | bar: AVR-X5200W NA to S700W NA
MSDTS HD+PL2Z H<CR> | bar: AVR-X5200W NA to S700W NA
MSDTS HD+DS<CR> | bar: AVR-X5200W NA to S700W NA
MSDTS HD+NEO:6<CR> | bar: AVR-X5200W NA to S700W NA
MSDTS HD+NEO:X C<CR> | bar: AVR-X5200W NA to S700W NA
MSDTS HD+NEO:X M<CR> | bar: AVR-X5200W NA to S700W NA
MSDTS HD+NEO:X G<CR> | bar: AVR-X5200W NA to S700W NA
MSDTS EXPRESS<CR> | bar: AVR-X5200W NA to S700W NA
MSDTS ES 8CH DSCRT<CR> | bar: AVR-X5200W NA to S700W NA
MSMPEG2 AAC<CR> | bar: AVR-X5200W NA to S700W NA
MSAAC+DOLBY EX<CR> | bar: AVR-X5200W NA to S700W NA
MSAAC+PL2X C<CR> | bar: AVR-X5200W NA to S700W NA
MSAAC+PL2X M<CR> | bar: AVR-X5200W NA to S700W NA
MSAAC+PL2Z H<CR> | bar: AVR-X5200W NA to S700W NA
MSAAC+DS<CR> | bar: AVR-X5200W NA to S700W NA
MSAAC+NEO:X C<CR> | bar: AVR-X5200W NA to S700W NA
MSAAC+NEO:X M<CR> | bar: AVR-X5200W NA to S700W NA
MSAAC+NEO:X G<CR> | bar: AVR-X5200W NA to S700W NA
MSNEO:6 C DSX<CR> | bar: AVR-X5200W NA to S700W NA
MSNEO:6 M DSX<CR> | bar: AVR-X5200W NA to S700W NA
MSAUDYSSEY DSX<CR> | bar: AVR-X5200W NA to S700W NA
|  |  | MCH STEREO |  | MSMCH STEREO<CR> | MSMCH STEREO<CR> | bar: AVR-X5200W NA to S700W NA
|  |  | WIDE SCREEN |  | MSWIDE SCREEN<CR> | <- | bar: AVR-X5200W NA to S700W NA
|  |  | SUPER STADIUM |  | MSSUPER STADIUM<CR> | <- | bar: AVR-X5200W NA to S700W NA
|  |  | ROCK ARENA |  | MSROCK ARENA<CR> | <- | bar: AVR-X5200W NA to S700W NA
|  |  | JAZZ CLUB |  | MSJAZZ CLUB<CR> | <- | bar: AVR-X5200W NA to S700W NA
|  |  | CLASSIC CONCERT |  | MSCLASSIC CONCERT<CR> | <- | bar: AVR-X5200W NA to S700W NA
|  |  | MONO MOVIE |  | MSMONO MOVIE<CR> | <- | bar: AVR-X5200W NA to S700W NA
|  |  | MATRIX |  | MSMATRIX<CR> | <- | bar: AVR-X5200W NA to S700W NA
|  |  | VIDEO GAME |  | MSVIDEO GAME<CR> | <- | bar: AVR-X5200W NA to S700W NA
|  |  | VIRTUAL |  | MSVIRTUAL<CR> | <- | bar: AVR-X5200W NA to S700W NA
|  |  | LEFT |  | MSLEFT<CR> | MSSTEREO<CR> | bar: AVR-X5200W NA to S700W NA
|  |  | RIGHT |  | MSRIGHT<CR> | MSSTEREO<CR> | bar: AVR-X5200W NA to S700W NA
|  |  | - | during "All Zone Stereo" mode | - | MSALL ZONE STEREO<CR> | bar: AVR-X5200W NA to S700W NA
|  |  | - |  | - | MSEXT.IN<CR> | bar: AVR-X5200W NA to S700W NA
|  |  | - |  | - | MSPURE DIRECT EXT<CR> | bar: AVR-X5200W NA to S700W NA
|  |  | ? | Return MS Status | MS?<CR> | bar: AVR-X5200W NA to S700W NA
|  |  | QUICK1 | QUICK SELECT 1-5 MODE SELECT | MSQUICK1<CR> | <- | bar: AVR-X5200W NA to S700W NA
|  |  | QUICK2 |  | MSQUICK2<CR> | <- | bar: AVR-X5200W NA to S700W NA
|  |  | QUICK3 |  | MSQUICK3<CR> | <- | bar: AVR-X5200W NA to S700W NA
|  |  | QUICK4 |  | MSQUICK4<CR> | <- | bar: AVR-X5200W NA to S700W NA
|  |  | QUICK5 |  | MSQUICK5<CR> | <- | bar: AVR-X5200W NA to S700W NA
|  |  | - |  | - | MSQUICK0<CR> | bar: AVR-X5200W NA to S700W NA
|  |  | QUICK1 MEMORY | QUICK SELECT 1-5 MODE MEMORY | MSQUICK1 MEMORY<CR> | <- | bar: AVR-X5200W NA to S700W NA
|  |  | QUICK2 MEMORY |  | MSQUICK2 MEMORY<CR> | <- | bar: AVR-X5200W NA to S700W NA
|  |  | QUICK3 MEMORY |  | MSQUICK3 MEMORY<CR> | <- | bar: AVR-X5200W NA to S700W NA
|  |  | QUCIK4 MEMORY |  | MSQUICK4 MEMORY<CR> | <- | bar: AVR-X5200W NA to S700W NA
|  |  | QUICK5 MEMORY |  | MSQUICK5 MEMORY<CR> | <- | bar: AVR-X5200W NA to S700W NA
|  |  | QUICK ? | Return MSQUICK Status | MSQUICK ?<CR> | bar: AVR-X5200W NA to S700W NA
|  | VS | ASPNRM | Set Aspect Ratio to 4:3 mode | VSASPNRM<CR> | <- | bar: AVR-X5200W NA to S700W NA
|  |  | ASPFUL | Set Aspect Ratio to 16:9 mode | VSASPFUL<CR> | <- | bar: AVR-X5200W NA to S700W NA
|  |  | ASP ? | Return VSASPECT Status | VSASP ?<CR> | bar: AVR-X5200W NA to S700W NA
|  |  | MONIAUTO | Set HDMI MONITOR automatic detection | VSMONIAUTO<CR> | <- | bar: AVR-X5200W NA to S700W NA
|  |  | MONI1 | Set HDMI MONITOR OUT-1 | VSMONI1<CR> | <- | bar: AVR-X5200W NA to S700W NA
|  |  | MONI2 | Set HDMI MONITOR OUT-2 | VSMONI2<CR> | <- | bar: AVR-X5200W NA to S700W NA
|  |  | MONI ? | Return VSMONI Status | VSMONI ?<CR> | bar: AVR-X5200W NA to S700W NA
|  |  | SC48P | Set Resolution to 480p/576p | VSSC48P<CR> | <- | bar: AVR-X5200W NA to S700W NA
|  |  | SC10I | Set Resolution to 1080i | VSSC10I<CR> | <- | bar: AVR-X5200W NA to S700W NA
|  |  | SC72P | Set Resolution to 720p | VSSC72P<CR> | <- | bar: AVR-X5200W NA to S700W NA
|  |  | SC10P | Set Resolution to 1080p | VSSC10P<CR> | <- | bar: AVR-X5200W NA to S700W NA
|  |  | SC10P24 | Set Resolution to 1080p:24Hz | VSSC10P24<CR> | <- | bar: AVR-X5200W NA to S700W NA
|  |  | SC4K | Set Resolution to 4K | VSSC4K<CR> | <- | bar: AVR-X5200W NA to S700W NA
|  |  | SC4KF | Set Resolution to 4K(60/50) | VSSC4KF<CR> | <- | bar: AVR-X5200W NA to S700W NA
|  |  | SCAUTO | Set Resolution to AUTO | VSSCAUTO<CR> | <- | bar: AVR-X5200W NA to S700W NA
|  |  | SC ? | Return VSSC Status | VSSC ?<CR> | bar: AVR-X5200W NA to S700W NA
|  |  | SCH48P | Set Resolution to 480p/576p (HDMI) | VSSCH48P<CR> | <- | bar: AVR-X5200W NA to S700W NA
|  |  | SCH10I | Set Resolution to 1080i(HDMI) | VSSCH10I<CR> | <- | bar: AVR-X5200W NA to S700W NA
|  |  | SCH72P | Set Resolution to 720p(HDMI) | VSSCH72P<CR> | <- | bar: AVR-X5200W NA to S700W NA
|  |  | SCH10P | Set Resolution to 1080p(HDMI) | VSSCH10P<CR> | <- | bar: AVR-X5200W NA to S700W NA
|  |  | SCH10P24 | Set Resolution to 1080p:24Hz(HDMI) | VSSCH10P24<CR> | <- | bar: AVR-X5200W NA to S700W NA
|  |  | SCH4K | Set Resolution to 4K(HDMI) | VSSCH4K<CR> | <- | bar: AVR-X5200W NA to S700W NA
|  |  | SCH4KF | Set Resolution to 4K(60/50) (HDMI) | VSSCH4KF<CR> | <- | bar: AVR-X5200W NA to S700W NA
|  |  | SCHAUTO | Set Resolution to AUTO(HDMI) | VSSCHAUTO<CR> | <- | bar: AVR-X5200W NA to S700W NA
|  |  | SCH ? | Return VSSCH Status(HDMI) | VSSCH ?<CR> | bar: AVR-X5200W NA to S700W NA
|  |  | AUDIO AMP | Set HDMI AUDIO Output to AMP | VSAUDIO AMP<CR> | <- | bar: AVR-X5200W NA to S700W NA
|  |  | AUDIO TV | Set HDMI AUDIO Output to TV | VSAUDIO TV<CR> | <- | bar: AVR-X5200W NA to S700W NA
|  |  | AUDIO ? | Return VSAUDIO Status | VSAUDIO ?<CR> | bar: AVR-X5200W NA to S700W NA
|  |  | VPMAUTO | Set Video Processing Mode to AUTO | VSVPMAUTO<CR> | <- | bar: AVR-X5200W NA to S700W NA
|  |  | VPMGAME | Set Video Processing Mode to GAME | VSVPMGAME<CR> | <- | bar: AVR-X5200W NA to S700W NA
|  |  | VPMMOVI | Set Video Processing Mode to MOVIE | VSVPMMOVI<CR> | <- | bar: AVR-X5200W NA to S700W NA
|  |  | VPM ? | Return VSVPM Status | VSVPM ?<CR> | bar: AVR-X5200W NA to S700W NA
|  | PS | TONE CTRL ON | PARAMETER setting | PSTONE CTRL ON<CR> | <- | bar: AVR-X5200W NA to S700W NA
|  |  | TONE CTRL OFF | TONE CONTROL ON/OFF | PSTONE CTRL OFF<CR> | <- | bar: AVR-X5200W NA to S700W NA
|  |  | TONE CTRL ? | Return PSTONE CONTROL Status | PSTONE CTRL ?<CR> | bar: AVR-X5200W NA to S700W NA
|  |  | BAS UP | BASS UP/DOWN , direct change to **dB | PSBAS UP<CR> | PSBAS 50<CR> | bar: AVR-X5200W NA to S700W NA
|  |  | BAS DOWN | **:00 to 99 by ASCII , 50=0dB | PSBAS DOWN<CR> | PSBAS 50<CR> | bar: AVR-X5200W NA to S700W NA
|  |  | BAS ** | ---AVR can be operated from -6 to +6(44 to 56) | PSBAS 50<CR> | <- | bar: AVR-X5200W NA to S700W NA
|  |  | BAS ? | Return PSBAS Status | PSBAS ?<CR> | bar: AVR-X5200W NA to S700W NA
|  |  | TRE UP | TREBLE UP/DOWN , direct change to **dB | PSTRE UP<CR> | PSTRE 50<CR> | bar: AVR-X5200W NA to S700W NA
|  |  | TRE DOWN | **:00 to 99 by ASCII , 50=0dB | PSTRE DOWN<CR> | PSTRE 50<CR> | bar: AVR-X5200W NA to S700W NA
|  |  | TRE ** | ---AVR can be operated from -6 to +6(44 to 56) | PSTRE 50<CR> | <- | bar: AVR-X5200W NA to S700W NA
|  |  | TRE ? | Return PSTRE Status | PSTRE ?<CR> | bar: AVR-X5200W NA to S700W NA
|  |  | DIL ON | Dialog Level Adjust = ON | PSDIL ON<CR> | <- | bar: AVR-X5200W NA to S700W NA
|  |  | DIL OFF | Dialog Level Adjust = OFF | PSDIL OFF<CR> | <- | bar: AVR-X5200W NA to S700W NA
|  |  | DIL UP |  | PSDIL UP<CR> | PSDIL 50<CR> | bar: AVR-X5200W NA to S700W NA
|  |  | DIL DOWN | ---Dialog Level Adjust | PSDIL DOWN<CR> | PSDIL 50<CR> | bar: AVR-X5200W NA to S700W NA
|  |  | DIL ** | **:38 to 62 by ASCII , 50=0dB | PSDIL 50<CR> | <- | bar: AVR-X5200W NA to S700W NA
|  |  | DIL ? | Return DIL Status | PSDIL ?<CR> | PSDIL?<CR> PSDIL ON<CR> PSDIL 50<CR> | bar: AVR-X5200W NA to S700W NA
|  |  | SWL ON | Subwoofer Level Adjust = ON | PSSWL ON<CR> | <- | bar: AVR-X5200W NA to S700W NA
|  |  | SWL OFF | Subwoofer Level Adjust = OFF | PSSWL OFF<CR> | <- | bar: AVR-X5200W NA to S700W NA
|  |  | SWL UP |  | PSSWL UP<CR> | PSSWL 50<CR> | bar: AVR-X5200W NA to S700W NA
|  |  | SWL DOWN | ---SUBWOOFER(1) Level Adjust | PSSWL DOWN<CR> | PSSWL 50<CR> | bar: AVR-X5200W NA to S700W NA
|  |  | SWL ** | **:00,38 to 62 by ASCII , 50=0dB | PSSWL 50<CR> | <- | bar: AVR-X5200W NA to S700W NA
|  |  | SWL2 UP |  | PSSWL2 UP<CR> | PSSWL2 50<CR> | bar: AVR-X5200W NA to S700W NA
|  |  | SWL2 DOWN | ---SUBWOOFER(2) Level Adjust | PSSWL2 DOWN<CR> | PSSWL2 50<CR> | bar: AVR-X5200W NA to S700W NA
|  |  | SWL2 ** | **:00,38 to 62 by ASCII , 50=0dB | PSSWL2 50<CR> | <- | bar: AVR-X5200W NA to S700W NA
|  |  | SWL ? | Return SWL Status | PSSWL ?<CR> | PSSWL ?<CR> PSSWL ON<CR> PSSWL 50<CR> PSSWL2 50<CR> ※If SW2 is none,"PSSWL2" command is not output. | bar: AVR-X5200W NA to S700W NA
|  |  | CINEMA EQ.ON | CINEMA EQ. ON/OFF | PSCINEMA EQ.ON<CR> | <- | bar: AVR-X5200W NA to S700W NA
|  |  | CINEMA EQ.OFF |  | PSCINEMA EQ.OFF<CR> | <- | bar: AVR-X5200W NA to S700W NA
|  |  | CINEMA EQ. ? | Return PSCINEMA EQ.Status | PSCINEMA EQ. ?<CR> | bar: AVR-X5200W NA to S700W NA
|  |  | MODE:MUSIC | CINEMA / MUSIC / GAME / PL mode change | PSMODE:MUSIC<CR> | <- | bar: AVR-X5200W NA to S700W NA
|  |  | MODE:CINEMA | (This parameter can change DOLBY PL2,PL2x,NEO:6 mode.) | PSMODE:CINEMA<CR> | <- | bar: AVR-X5200W NA to S700W NA
|  |  | MODE:GAME | ---SB=ON：PL2x mode / SB=OFF：PL2 mode | PSMODE:GAME<CR> | <- | bar: AVR-X5200W NA to S700W NA
|  |  | MODE:PRO LOGIC | --- GAME can change DOLBY PL2 & PL2x mode | PSMODE:PRO LOGIC<CR> | <- | bar: AVR-X5200W NA to S700W NA
--- PL can change ONLY DOLBY PL2 mode
|  |  |  | --- PL2z HEIGHT mode (EVENT only) |  | PSMODE:HEIGHT<CR> | bar: AVR-X5200W NA to S700W NA
|  |  | MODE: ? | Return PSMODE: Status | PSMODE: ?<CR> | bar: AVR-X5200W NA to S700W NA
|  |  | PSLOM ON | Loudness Management: ON | PSLOM ON<CR> | <- | bar: AVR-X5200W NA to S700W NA
|  |  | PSLOM OFF | Loudness Management: OFF | PSLOM OFF<CR> | <- | bar: AVR-X5200W NA to S700W NA
|  |  | PSLOM ? | Return PSLOM Status | PSLOM ?<CR> | bar: AVR-X5200W NA to S700W NA
|  |  | FH:ON | FRONT HEIGHT（PLⅡx Height) Output ON/OFF | PSFH:ON<CR> | <- | bar: AVR-X5200W NA to S700W NA
|  |  | FH:OFF |  | PSFH:OFF<CR> | <- | bar: AVR-X5200W NA to S700W NA
|  |  | FH: ? | Return PSFH: Status | PSFH: ?<CR> | bar: AVR-X5200W NA to S700W NA
|  |  | SP:FW | Speaker Output set(F.Height/F.Wide/S.Back) | PSSP:FW<CR> | <- | bar: AVR-X5200W NA to S700W NA
|  |  | SP:FH |  | PSSP:FH<CR> | <- | bar: AVR-X5200W NA to S700W NA
|  |  | SP:SB |  | PSSP:SB<CR> | <- | bar: AVR-X5200W NA to S700W NA
|  |  | SP:HW | Front Height & Front Wide | PSSP:HW<CR> | <- | bar: AVR-X5200W NA to S700W NA
|  |  | SP:BH | Surround back & Front Height | PSSP:BH<CR> | <- | bar: AVR-X5200W NA to S700W NA
|  |  | SP:BW | Surround back & Front Wide | PSSP:BW<CR> | <- | bar: AVR-X5200W NA to S700W NA
|  |  | SP:FL | Floor | PSSP:FL<CR> | <- | bar: AVR-X5200W NA to S700W NA
|  |  | SP:HF | Height & Floor | PSSP:HF<CR> | <- | bar: AVR-X5200W NA to S700W NA
|  |  | SP:FR | Front | PSSP:FR<CR> | <- | bar: AVR-X5200W NA to S700W NA
|  |  | SP: ? | Return PSSP: Status | PSSP: ?<CR> | bar: AVR-X5200W NA to S700W NA
|  |  | PHG LOW | PL2z HEIGHT GAIN direct change | PSPHG LOW<CR> | <- | bar: AVR-X5200W NA to S700W NA
|  |  | PHG MID |  | PSPHG MID<CR> | <- | bar: AVR-X5200W NA to S700W NA
|  |  | PHG HI |  | PSPHG HI<CR> | <- | bar: AVR-X5200W NA to S700W NA
|  |  | PHG ? | Return PSPHG Status | PSPHG ?<CR> | bar: AVR-X5200W NA to S700W NA
|  |  | MULTEQ:AUDYSSEY | MultEQ/MultEQ XT/MultEQ XT32 mode direct change | PSMULTEQ:AUDYSSEY<CR> | <- | bar: AVR-X5200W NA to S700W NA
|  |  | MULTEQ:BYP.LR | AUDYSSEY= Reference | PSMULTEQ:BYP.LR<CR> | <- | bar: AVR-X5200W NA to S700W NA
|  |  | MULTEQ:FLAT | BYP.LR= L/R Bypass | PSMULTEQ:FLAT<CR> | <- | bar: AVR-X5200W NA to S700W NA
|  |  | MULTEQ:MANUAL |  | PSMULTEQ:MANUAL<CR> | <- | bar: AVR-X5200W NA to S700W NA
|  |  | MULTEQ:OFF |  | PSMULTEQ:OFF<CR> | <- | bar: AVR-X5200W NA to S700W NA
|  |  | MULTEQ ? | Return PSMULTEQ: Status | PSMULTEQ: ?<CR> | bar: AVR-X5200W NA to S700W NA
|  |  | DYNEQ ON | Dynamic EQ = ON | PSDYNEQ ON<CR> | <- | bar: AVR-X5200W NA to S700W NA
|  |  | DYNEQ OFF | Dynamic EQ = OFF | PSDYNEQ OFF<CR> | <- | bar: AVR-X5200W NA to S700W NA
|  |  | DYNEQ ? | Return PSDYNEQ Status | PSDYNEQ ?<CR> | bar: AVR-X5200W NA to S700W NA
|  |  | REFLEV 0 | Reference Level Offset=0dB | PSREFLEV 0<CR> | <- | bar: AVR-X5200W NA to S700W NA
|  |  | REFLEV 5 | Reference Level Offset=5dB | PSREFLEV 5<CR> | <- | bar: AVR-X5200W NA to S700W NA
|  |  | REFLEV 10 | Reference Level Offset=10dB | PSREFLEV 10<CR> | <- | bar: AVR-X5200W NA to S700W NA
|  |  | REFLEV 15 | Reference Level Offset=15dB | PSREFLEV 15<CR> | <- | bar: AVR-X5200W NA to S700W NA
|  |  | REFREV ? | Return PSREFLEV Status | PSREFLEV ?<CR> | bar: AVR-X5200W NA to S700W NA
|  |  | DYNVOL HEV | Dynamic Vol = Heavy | PSDYNVOL HEV<CR> | <- | bar: AVR-X5200W NA to S700W NA
|  |  | DYNVOL MED | Dynamic Vol = Medium | PSDYNVOL MED<CR> | <- | bar: AVR-X5200W NA to S700W NA
|  |  | DYNVOL LIT | Dynamic Vol = Light | PSDYNVOL LIT<CR> | <- | bar: AVR-X5200W NA to S700W NA
|  |  | DYNVOL OFF | Dynamic VOLUME = OFF | PSDYNVOL OFF<CR> | <- | bar: AVR-X5200W NA to S700W NA
|  |  | DYNVOL ? | Return PSDYNVOL Status | PSDYNVOL ?<CR> | bar: AVR-X5200W NA to S700W NA
|  |  | LFC ON | Audyssey LFC = ON | PSLFC ON<CR> | <- | bar: AVR-X5200W NA to S700W NA
|  |  | LFC OFF | Audyssey LFC = OFF | PSLFC OFF<CR> | <- | bar: AVR-X5200W NA to S700W NA
|  |  | LFC ? | Return Audyssey LFC Status | PSLFC ?<CR> | bar: AVR-X5200W NA to S700W NA
|  |  | CNTAMT UP | Containment Amount UP/DOWN , direct change to ** | PSCNTAMT UP<CR> | PSCNTAMT 01<CR> | bar: AVR-X5200W NA to S700W NA
|  |  | CNTAMT DOWN | **:00 to 99 by ASCII , 00=0, | PSCNTAMT DOWN<CR> | PSCNTAMT 01<CR> | bar: AVR-X5200W NA to S700W NA
|  |  | CNTAMT ** | ---AVR can be operated from 1 to 7 (01 to 07) | PSCNTAMT 01<CR> | <- | bar: AVR-X5200W NA to S700W NA
|  |  | CNTAMT ? | Return Cotainment Amount Status | PSCNTAMT ?<CR> | bar: AVR-X5200W NA to S700W NA
|  |  | DSX ONHW | Audyssey DSX ON(Height＆Wide) | PSDSX ONHW<CR> | <- | bar: AVR-X5200W NA to S700W NA
|  |  | DSX ONH | Audyssey DSX ON(Height) | PSDSX ONH<CR> | <- | bar: AVR-X5200W NA to S700W NA
|  |  | DSX ONW | Audyssey DSX ON(Width) | PSDSX ONW<CR> | <- | bar: AVR-X5200W NA to S700W NA
|  |  | DSX OFF | Audyssey DSX OFF | PSDSX OFF<CR> | <- | bar: AVR-X5200W NA to S700W NA
|  |  | DSX ? | Return PSDSX Status | PSDSX ?<CR> | bar: AVR-X5200W NA to S700W NA
|  |  | STW UP | STAGE WIDTH UP/DOWN , direct change to **dB | PSSTW UP<CR> | PSSTW 50<CR> | bar: AVR-X5200W NA to S700W NA
|  |  | STW DOWN | **:00 to 99 by ASCII , 50=0dB | PSSTW DOWN<CR> | PSSTW 50<CR> | bar: AVR-X5200W NA to S700W NA
|  |  | STW ** | ---AVR can be operated from -10 to +10(40 to 60) | PSSTW 50<CR> | <- | bar: AVR-X5200W NA to S700W NA
|  |  | STW ? | Return PSSTW Status | PSSTW ?<CR> | bar: AVR-X5200W NA to S700W NA
|  |  | STH UP | STAGE HEIGHT UP/DOWN , direct change to **dB | PSSTH UP<CR> | PSSTH 50<CR> | bar: AVR-X5200W NA to S700W NA
|  |  | STH DOWN | **:00 to 99 by ASCII , 50=0dB | PSSTH DOWN<CR> | PSSTH 50<CR> | bar: AVR-X5200W NA to S700W NA
|  |  | STH ** | ---AVR can be operated from -10 to +10(40 to 60) | PSSTH 50<CR> | <- | bar: AVR-X5200W NA to S700W NA
|  |  | STH ? | Return PSSTH Status | PSSTH ?<CR> | bar: AVR-X5200W NA to S700W NA
|  |  | GEQ ON | Graphic EQ = ON | PSGEQ ON<CR> | <- | bar: AVR-X5200W NA to S700W NA
|  |  | GEQ OFF | Graphic EQ = OFF | PSGEQ OFF<CR> | <- | bar: AVR-X5200W NA to S700W NA
|  |  | GEQ ? | Return Graphic EQ Status | PSGEQ ?<CR> | bar: AVR-X5200W NA to S700W NA
|  |  | DRC AUTO | Dynamic Compression direct change | PSDRC AUTO<CR> | <- | bar: AVR-X5200W NA to S700W NA
|  |  | DRC LOW |  | PSDRC LOW<CR> | <- | bar: AVR-X5200W NA to S700W NA
|  |  | DRC MID |  | PSDRC MID<CR> | <- | bar: AVR-X5200W NA to S700W NA
|  |  | DRC HI |  | PSDRC HI<CR> | <- | bar: AVR-X5200W NA to S700W NA
|  |  | DRC OFF |  | PSDRC OFF<CR> | <- | bar: AVR-X5200W NA to S700W NA
|  |  | DRC ? | Return PSDRC Status | PSDRC ?<CR> | bar: AVR-X5200W NA to S700W NA
|  |  | BSC UP | Bass Sync UP/DOWN , direct change to **dB | PSBSC UP<CR> | PSBSC 10<CR> | bar: AVR-X5200W NA to S700W NA
|  |  | BSC DOWN | **:00 to 99 by ASCII , 00=0 | PSBSC DOWN<CR> | PSBSC 10<CR> | bar: AVR-X5200W NA to S700W NA
|  |  | BSC ** | ---AVR can be operated from 0 to 16 | PSBSC 10<CR> | <- | bar: AVR-X5200W NA to S700W NA
|  |  | BSC ? | Return PSBSC Status | PSBSC ?<CR> | bar: AVR-X5200W NA to S700W NA
|  |  | DEH OFF | Dialogue Enhancer | PSDEH OFF<CR> | <- | bar: AVR-X5200W NA to S700W NA
|  |  | DEH LOW |  | PSDEH LOW<CR> | <- | bar: AVR-X5200W NA to S700W NA
|  |  | DEH MED |  | PSDEH MED<CR> | <- | bar: AVR-X5200W NA to S700W NA
|  |  | DEH HIGH |  | PSDEH HIGH<CR> | <- | bar: AVR-X5200W NA to S700W NA
|  |  | DEH ? | Return PSDEH Status | PSDEH ?<CR> | bar: AVR-X5200W NA to S700W NA
|  |  | LFE UP | LFE UP/DOWN , direct change to **dB | PSLEE UP<CR> | PSLFE 10<CR> | bar: AVR-X5200W NA to S700W NA
|  |  | LFE DOWN | **:00 to 99 by ASCII , 00=0dB, 10=-10dB | PSLFE DOWN<CR> | PSLFE 10<CR> | bar: AVR-X5200W NA to S700W NA
|  |  | LFE ** | ---AVR can be operated from 0 to -10 | PSLFE 10<CR> | <- | bar: AVR-X5200W NA to S700W NA
|  |  | LFE ? | Return PSLFE Status | PSLFE ?<CR> | bar: AVR-X5200W NA to S700W NA
|  |  | LFL 00 | LFE Level direct change(When EXT.IN/7.1CH IN) | PSLFL 00<CR> | <- | bar: AVR-X5200W NA to S700W NA
|  |  | LFL 05 |  | PSLFL 05<CR> | <- | bar: AVR-X5200W NA to S700W NA
|  |  | LFL 10 |  | PSLFL 10<CR> | <- | bar: AVR-X5200W NA to S700W NA
|  |  | LFL 15 |  | PSLFL 15<CR> | <- | bar: AVR-X5200W NA to S700W NA
|  |  | LFL ? | Return PSLFL Status | PSLFL ?<CR> | bar: AVR-X5200W NA to S700W NA
|  |  | EFF ON | EFFECT ON/OFF direct change | PSEFF ON<CR> | PSEFF ON<CR> PSEFF 10<CR> | bar: AVR-X5200W NA to S700W NA
|  |  | EFF OFF |  | PSEFF OFF<CR> | <- | bar: AVR-X5200W NA to S700W NA
|  |  | EFF UP | EFFECT LEVEL direct change to **dB | PSEFF UP<CR> | PSEFF 10<CR> | bar: AVR-X5200W NA to S700W NA
|  |  | EFF DOWN | **:00 to 99 by ASCII , 00=0dB, 10=10dB | PSEFF DOWN<CR> | PSEFF 10<CR> | bar: AVR-X5200W NA to S700W NA
|  |  | EFF ** | ---AVR can be operated from 1 to 15 | PSEFF 10<CR> | <- | bar: AVR-X5200W NA to S700W NA
|  |  | EFF ? | Return PSEFF Status | PSEFF ?<CR> | ex1（WIDE SCREEN mode) PSEFF ON<CR> PSEFF 10<CR> ex2（except WIDE SCREEN mode) PSEFF 10<CR> | bar: AVR-X5200W NA to S700W NA
|  |  | DEL UP | DELAY UP/DOWN , direct change to ***dB | PSDEL UP<CR> | PSDEL 000<CR> | bar: AVR-X5200W NA to S700W NA
|  |  | DEL DOWN | ***:000 to 999 by ASCII , 000=0ms, 300=300ms | PSDEL DOWN<CR> | PSDEL 000<CR> | bar: AVR-X5200W NA to S700W NA
|  |  | DEL *** | ---AVR can be operated from 0 to 300 | PSDEL 000<CR> | <- | bar: AVR-X5200W NA to S700W NA
0-60ms:3ms/Step Over 60ms:10ms/Step
|  |  | DEL ? | Return PSDEL Status | PSDEL ?<CR> | bar: AVR-X5200W NA to S700W NA
|  |  | PAN ON | PANORAMA ON/OFF | PSPAN ON<CR> | <- | bar: AVR-X5200W NA to S700W NA
|  |  | PAN OFF |  | PSPAN OFF<CR> | <- | bar: AVR-X5200W NA to S700W NA
|  |  | PAN ? | Return PSPAN Status | PSPAN ?<CR> | bar: AVR-X5200W NA to S700W NA
|  |  | DIM UP | DIMENSION UP/DOWN , direct change to **dB | PSDIM UP<CR> | PSDIM 00<CR> | bar: AVR-X5200W NA to S700W NA
|  |  | DIM DOWN | **:00 to 99 by ASCII , 00=0, | PSDIM DOWN<CR> | PSDIM 00<CR> | bar: AVR-X5200W NA to S700W NA
|  |  | DIM ** | ---AVR can be operated from 0 to 6 | PSDIM 00<CR> | <- | bar: AVR-X5200W NA to S700W NA
|  |  | DIM ? | Return PSDIM Status | PSDIM ?<CR> | bar: AVR-X5200W NA to S700W NA
|  |  | CEN UP | CENTER WIDTH UP/DOWN , direct change to **dB | PSCEN UP<CR> | PSCEN 07<CR> | bar: AVR-X5200W NA to S700W NA
|  |  | CEN DOWN | **:00 to 99 by ASCII , 00=0 | PSCEN DOWN<CR> | PSCEN 07<CR> | bar: AVR-X5200W NA to S700W NA
|  |  | CEN ** | ---AVR can be operated from 0 to 7 | PSCEN 07<CR> | <- | bar: AVR-X5200W NA to S700W NA
|  |  | CEN ? | Return PSCEN Status | PSCEN ?<CR> | bar: AVR-X5200W NA to S700W NA
|  |  | CEI UP | CENTER IMAGE UP/DOWN , direct change to **dB | PSCEI UP<CR> | PSCEI 10<CR> | bar: AVR-X5200W NA to S700W NA
|  |  | CEI DOWN | **:00 to 99 by ASCII , 00=0.0 | PSCEI DOWN<CR> | PSCEI 10<CR> | bar: AVR-X5200W NA to S700W NA
|  |  | CEI ** | ---AVR can be operated from 0.0 to 1.0 | PSCEI 10<CR> | <- | bar: AVR-X5200W NA to S700W NA
|  |  | CEI? | Return PSCEI Status | PSCEI ?<CR> | bar: AVR-X5200W NA to S700W NA
|  |  | CEG UP | CENTER GAIN UP/DOWN , direct change to **dB | PSCEG UP<CR> | PSCEG 10<CR> | bar: AVR-X5200W NA to S700W NA
|  |  | CEG DOWN | **:00 to 99 by ASCII , 00=0.0 | PSCEG DOWN<CR> | PSCEG 10<CR> | bar: AVR-X5200W NA to S700W NA
|  |  | CEG ** | ---AVR can be operated from 0.0 to 1.0 | PSCEG 10<CR> | <- | bar: AVR-X5200W NA to S700W NA
|  |  | CEG ? | Return PSCEG Status | PSCEG ?<CR> | bar: AVR-X5200W NA to S700W NA
|  |  | CES ON | CENTER SPREAD ON/OFF | PSCES ON<CR> | <- | bar: AVR-X5200W NA to S700W NA
|  |  | CES OFF |  | PSCES OFF<CR> | <- | bar: AVR-X5200W NA to S700W NA
|  |  | CES ? | Return PSCES Status | PSCES ?<CR> | bar: AVR-X5200W NA to S700W NA
|  |  | SWR ON | SW ON/OFF | PSSWR ON<CR> | <- | bar: AVR-X5200W NA to S700W NA
|  |  | SWR OFF | ※DIRECT,STEREO(2ch) mode | PSSWR OFF<CR> | <- | bar: AVR-X5200W NA to S700W NA
|  |  | SWR ? | Return PSSWR Status | PSSWR ?<CR> | bar: AVR-X5200W NA to S700W NA
|  |  | RSZ S | ROOM SIZE direct change | PSRSZ S<CR> | <- | bar: AVR-X5200W NA to S700W NA
|  |  | RSZ MS |  | PSRSZ MS<CR> | <- | bar: AVR-X5200W NA to S700W NA
|  |  | RSZ M |  | PSRSZ M<CR> | <- | bar: AVR-X5200W NA to S700W NA
|  |  | RSZ ML |  | PSRSZ ML<CR> | <- | bar: AVR-X5200W NA to S700W NA
|  |  | RSZ L |  | PSRSZ L<CR> | <- | bar: AVR-X5200W NA to S700W NA
|  |  | RSZ ? | Return PSRSZ Status | PSRSZ ?<CR> | bar: AVR-X5200W NA to S700W NA
|  |  | DELAY UP | AUDIO DELAY UP/DOWN , direct change to ***dB | PSDELAY UP<CR> | PSDELAY 200<CR> | bar: AVR-X5200W NA to S700W NA
|  |  | DELAY DOWN | ***:000 to 999 by ASCII , 000=0ms, 200=200ms | PSDELAY DOWN<CR> | PSDELAY 200<CR> | bar: AVR-X5200W NA to S700W NA
|  |  | DELAY *** | ---AVR can be operated from 0 to 200 | PSDELAY 200<CR> | <- | bar: AVR-X5200W NA to S700W NA
|  |  | DELAY? | Return PSDELAY Status | PSDELAY ?<CR> | bar: AVR-X5200W NA to S700W NA
|  |  | RSTR OFF | AUDIO RESTORER direct change | PSRSTR OFF<CR> | <- | bar: AVR-X5200W NA to S700W NA
|  |  | RSTR LOW | RSTR LOW=MODE3 | PSRSTR LOW<CR> | <- | bar: AVR-X5200W NA to S700W NA
|  |  | RSTR MED | RSTR MID=MODE2 | PSRSTR MED<CR> | <- | bar: AVR-X5200W NA to S700W NA
|  |  | RSTR HI | RSTR HI=MODE1 | PSRSTR HI<CR> | <- | bar: AVR-X5200W NA to S700W NA
|  |  | RSTR ? | Return PSRSTR Status | PSRSTR ?<CR> | bar: AVR-X5200W NA to S700W NA
|  |  | FRONT SPA | FRONT SPEAKER direct change | PSFRONT SPA<CR> | <- | bar: AVR-X5200W NA to S700W NA
|  |  | FRONT SPB |  | PSFRONT SPB<CR> | <- | bar: AVR-X5200W NA to S700W NA
|  |  | FRONT A+B |  | PSFRONT A+B<CR> | <- | bar: AVR-X5200W NA to S700W NA
|  |  | FRONT? | Return PSFRONT Status | PSFRONT?<CR> | bar: AVR-X5200W NA to S700W NA
|  | PV | OFF | Picture Mode direct change^ -Off | PVOFF<CR> | <- | bar: AVR-X5200W NA to S700W NA
|  |  | STD | -Standard | PVSTD<CR> | <- | bar: AVR-X5200W NA to S700W NA
|  |  | MOV | -Movie | PVMOV<CR> | <- | bar: AVR-X5200W NA to S700W NA
|  |  | VVD | -Vivid | PVVVD<CR> | <- | bar: AVR-X5200W NA to S700W NA
|  |  | STM | -Stream | PVSTM<CR> | <- | bar: AVR-X5200W NA to S700W NA
|  |  | CTM | -Costom | PVCTM<CR> | <- | bar: AVR-X5200W NA to S700W NA
|  |  | DAY | -ISF Day | PVDAY<CR> | <- | bar: AVR-X5200W NA to S700W NA
|  |  | NGT | -ISF Night | PVNGT<CR> | <- | bar: AVR-X5200W NA to S700W NA
|  |  | ? | Return PSPV Status | PV? | bar: AVR-X5200W NA to S700W NA
|  |  | CN UP | CONTRAST UP/DOWN , direct change to **dB | PVCN UP<CR> | PVCN 050<CR> | bar: AVR-X5200W NA to S700W NA
|  |  | CN DOWN |  | PVCN DOWN<CR> | PVCN 050<CR> | bar: AVR-X5200W NA to S700W NA
|  |  | CN *** | ***:000 to 100 by ASCII , 050=0 ---AVR can be operated from -50 to +50(000 to 100) | PVCN 050<CR> | <- | bar: AVR-X5200W NA to S700W NA
|  |  | CN ? | Return PSCN Status | PVCN ?<CR> | bar: AVR-X5200W NA to S700W NA
|  |  | BR UP | BRIGHTNESS UP/DOWN , direct change to **dB | PVBR UP<CR> | PVBR 050<CR> | bar: AVR-X5200W NA to S700W NA
|  |  | BR DOWN |  | PVBR DOWN<CR> | PVBR 050<CR> | bar: AVR-X5200W NA to S700W NA
|  |  | BR *** | ***:000 to 100 by ASCII , 050=0 ---AVR can be operated from -50 to +50(000 to 100) | PVBR 050<CR> | <- | bar: AVR-X5200W NA to S700W NA
|  |  | BR ? | Return PSBR Status | PVBR ?<CR> | bar: AVR-X5200W NA to S700W NA
|  |  | ST UP | CHROMA LEVEL Saturation UP/DOWN , direct change to **dB | PVST UP<CR> | PVST 050<CR> | bar: AVR-X5200W NA to S700W NA
|  |  | ST DOWN |  | PVST DOWN<CR> | PVST 050<CR> | bar: AVR-X5200W NA to S700W NA
|  |  | ST *** | ***:000 to 100 by ASCII , 050=0 ---AVR can be operated from -50 to +50(000 to 100) | PVST 050<CR> | <- | bar: AVR-X5200W NA to S700W NA
|  |  | ST ? | Return PSST Status | PVST ?<CR> | bar: AVR-X5200W NA to S700W NA
|  |  | HUE UP | HUE UP/DOWN , direct change to **dB | PVHUE UP<CR> | PVHUE 50<CR> | bar: AVR-X5200W NA to S700W NA
|  |  | HUE DOWN | **:44 to 56 by ASCII , 50=0 | PVHUE DOWN<CR> | PVHUE 50<CR> | bar: AVR-X5200W NA to S700W NA
|  |  | HUE ** | ---AVR can be operated from -6 to +6(44 to 56) | PVHUE 50<CR> | <- | bar: AVR-X5200W NA to S700W NA
|  |  | HUE ? | Return PSHUE Status | PVHUE ?<CR> | bar: AVR-X5200W NA to S700W NA
|  |  | DNR OFF | DNR direct change | PVDNR OFF<CR> | <- | bar: AVR-X5200W NA to S700W NA
|  |  | DNR LOW |  | PVDNR LOW<CR> | <- | bar: AVR-X5200W NA to S700W NA
|  |  | DNR MID |  | PVDNR MID<CR> | <- | bar: AVR-X5200W NA to S700W NA
|  |  | DNR HI |  | PVDNR HI<CR> | <- | bar: AVR-X5200W NA to S700W NA
|  |  | DNR ? | Return PVDNR Status | PVDNR ?<CR> | bar: AVR-X5200W NA to S700W NA
|  |  | ENH UP | ENHANCER UP/DOWN, direct change to **dB | PVENH UP<CR> | PVENH 12<CR> | bar: AVR-X5200W NA to S700W NA
|  |  | ENH DOWN | **:00 to 12 by ASCII, 00=0 | PVENH DOWN<CR> | PVENH 12<CR> | bar: AVR-X5200W NA to S700W NA
|  |  | ENH *** | ---AVR can be operated from 0 to 12 | PVENH 12<CR> | <- | bar: AVR-X5200W NA to S700W NA
|  |  | ENH ? | Return PVENH Status | PVENH ?<CR> | bar: AVR-X5200W NA to S700W NA
ZONE2 Control |  | Z2 | SOURCE | ZONE2 mode cancel （ZONE2 source is same as MAIN ZONE) | Z2SOURCE<CR> | <- | bar: AVR-X5200W NA to S700W NA
|  |  | PHONO | ZONE2 mode set , and select source | Z2PHONO<CR> | <- | bar: AVR-X5200W NA to S700W NA
|  |  | CD |  | Z2CD<CR> | <- | bar: AVR-X5200W NA to S700W NA
|  |  | TUNER |  | Z2TUNER<CR> | <- | bar: AVR-X5200W NA to S700W NA
|  |  | DVD | *X1100,S70:DVD/Blu-ray is selected | Z2DVD<CR> | <- | bar: AVR-X5200W NA to S700W NA
|  |  | BD |  | Z2BD<CR> | <- | bar: AVR-X5200W NA to S700W NA
|  |  | TV |  | Z2TV<CR> | <- | bar: AVR-X5200W NA to S700W NA
|  |  | SAT/CBL |  | Z2SAT/CBL<CR> | <- | bar: AVR-X5200W NA to S700W NA
|  |  | MPLAY |  | Z2MPLAY<CR> | <- | bar: AVR-X5200W NA to S700W NA
|  |  | GAME |  | Z2GAME<CR> | <- | bar: AVR-X5200W NA to S700W NA
|  |  | HDRADIO | (North America model Only) | Z2HDRADIO<CR> | <- | bar: AVR-X5200W NA to S700W NA
|  |  | NET | * 2014 AVR: Online Music is selected | Z2NET<CR> | <- | bar: AVR-X5200W NA to S700W NA
|  |  | PANDORA | (North America model Only) | Z2PANDORA<CR> | <- | bar: AVR-X5200W NA to S700W NA
|  |  | SIRIUSXM | (North America model Only) | Z2SIRIUSXM<CR> | <- | bar: AVR-X5200W NA to S700W NA
|  |  | SPOTIFY | (North America &Europe model Only) | Z2SPOTIFY<CR> | <- | bar: AVR-X5200W NA to S700W NA
|  |  | LASTFM | (Europe model Only) | Z2LASTFM<CR> | <- | bar: AVR-X5200W NA to S700W NA
|  |  | FLICKR |  | Z2FLICKR<CR> | <- | bar: AVR-X5200W NA to S700W NA
|  |  | IRADIO |  | Z2IRADIO<CR> | <- | bar: AVR-X5200W NA to S700W NA
|  |  | SERVER |  | Z2SERVER<CR> | <- | bar: AVR-X5200W NA to S700W NA
|  |  | FAVORITES |  | Z2FAVORITES<CR> | <- | bar: AVR-X5200W NA to S700W NA
|  |  | AUX1 | *X1100,S700:AUX , Other:AUX1 is selected | Z2AUX1<CR> | <- | bar: AVR-X5200W NA to S700W NA
|  |  | AUX2 |  | Z2AUX2<CR> | <- | bar: AVR-X5200W NA to S700W NA
|  |  | AUX3 |  | Z2AUX3<CR> | <- | bar: AVR-X5200W NA to S700W NA
|  |  | AUX4 |  | Z2AUX4<CR> | <- | bar: AVR-X5200W NA to S700W NA
|  |  | AUX5 |  | Z2AUX5<CR> | <- | bar: AVR-X5200W NA to S700W NA
|  |  | AUX6 |  | Z2AUX6<CR> | <- | bar: AVR-X5200W NA to S700W NA
|  |  | AUX7 |  | Z2AUX7<CR> | <- | bar: AVR-X5200W NA to S700W NA
|  |  | BT | ---Bluetooth | Z2BT<CR> | <- | bar: AVR-X5200W NA to S700W NA
|  |  | USB/IPOD |  | Z2USB/IPOD<CR> | <- | bar: AVR-X5200W NA to S700W NA
|  |  | USB | Select INPUT source USB and USB Start Playback | Z2USB<CR> | <- | bar: AVR-X5200W NA to S700W NA
|  |  | IPD | Select INPUT source USB and iPod DIRECT Start Playback | Z2IPD<CR> | <- | bar: AVR-X5200W NA to S700W NA
|  |  | IRP | Select INPUT source NET/USB and iRadio Recent Play | Z2IRP<CR> | <- | bar: AVR-X5200W NA to S700W NA
|  |  | FVP | Select INPUT source NET/USB and Favorites Play | Z2FVP<CR> | <- | bar: AVR-X5200W NA to S700W NA
|  |  | QUICK1 | Z2 QUICK SELECT 1-5 MODE SELECT | Z2QUICK1<CR> | <- | bar: AVR-X5200W NA to S700W NA
|  |  | QUICK2 |  | Z2QUICK2<CR> | <- | bar: AVR-X5200W NA to S700W NA
|  |  | QUICK3 |  | Z2QUICK3<CR> | <- | bar: AVR-X5200W NA to S700W NA
|  |  | QUICK4 |  | Z2QUICK4<CR> | <- | bar: AVR-X5200W NA to S700W NA
|  |  | QUICK5 |  | Z2QUICK5<CR> | <- | bar: AVR-X5200W NA to S700W NA
|  |  | - |  | - | Z2QUICK0<CR> | bar: AVR-X5200W NA to S700W NA
|  |  | QUICK1 MEMORY | Z2 QUICK SELECT 1-5 MODE MEMORY | Z2QUICK1 MEMORY<CR> | <- | bar: AVR-X5200W NA to S700W NA
|  |  | QUICK2 MEMORY |  | Z2QUICK2 MEMORY<CR> | <- | bar: AVR-X5200W NA to S700W NA
|  |  | QUICK3 MEMORY |  | Z2QUICK3 MEMORY<CR> | <- | bar: AVR-X5200W NA to S700W NA
|  |  | QUCIK4 MEMORY |  | Z2QUICK4 MEMORY<CR> | <- | bar: AVR-X5200W NA to S700W NA
|  |  | QUICK5 MEMORY |  | Z2QUICK5 MEMORY<CR> | <- | bar: AVR-X5200W NA to S700W NA
|  |  | QUICK ? | Return Z2QUICK Status | Z2QUICK ?<CR> | bar: AVR-X5200W NA to S700W NA
|  |  | FAVORITE1 | Z2 favorite 1-4 Mode select. | Z2FAVORITE1<CR> | <- | bar: AVR-X5200W NA to S700W NA
|  |  | FAVORITE2 |  | Z2FAVORITE2<CR> | <- | bar: AVR-X5200W NA to S700W NA
|  |  | FAVORITE3 |  | Z2FAVORITE3<CR> | <- | bar: AVR-X5200W NA to S700W NA
|  |  | FAVORITE4 |  | Z2FAVORITE4<CR> | <- | bar: AVR-X5200W NA to S700W NA
|  |  | FAVORITE1 MEMORY | Z2 favorite 1-4 Mode Memory. | Z2FAVORITE1 MEMORY<CR> | <- | bar: AVR-X5200W NA to S700W NA
|  |  | FAVORITE2 MEMORY |  | Z2FAVORITE2 MEMORY<CR> | <- | bar: AVR-X5200W NA to S700W NA
|  |  | FAVORITE3 MEMORY |  | Z2FAVORITE3 MEMORY<CR> | <- | bar: AVR-X5200W NA to S700W NA
|  |  | FAVORITE4 MEMORY |  | Z2FAVORITE4 MEMORY<CR> | <- | bar: AVR-X5200W NA to S700W NA
|  |  | UP | ZONE2 VOLUME UP/DOWN , direct change to **dB | Z2UP<CR> | Z280<CR> | bar: AVR-X5200W NA to S700W NA
|  |  | DOWN |  | Z2DOWN<CR> | Z280<CR> | bar: AVR-X5200W NA to S700W NA
|  |  | ** | **:00 to 98 by ASCII , 80=0dB, 00=---(MIN) | Z280<CR> | <- | bar: AVR-X5200W NA to S700W NA
Refer to Volume_CMD sheet | bar: AVR-X1100W EU to S700W NA
|  |  | ON | ZONE2 ON/OFF change | Z2ON<CR> | <- | bar: AVR-X5200W NA to S700W NA
|  |  | OFF |  | Z2OFF<CR> | <- | bar: AVR-X5200W NA to S700W NA
|  |  | ? | Return Z2 Status | Z2?<CR> | bar: AVR-X5200W NA to S700W NA
|  |  |  | ※If ZONE2 mode is selected, "Z2" status returns |  | SRCD<CR> | bar: AVR-X5200W NA to S700W NA
|  |  |  | ※If REC mode is selected, "SR" status returns |  | ¦ | bar: AVR-X5200W NA to S700W NA
SRUSB DIRECT<CR> | bar: AVR-X5200W NA to S700W NA
SRIPOD DIRECT<CR> | bar: AVR-X5200W NA to S700W NA
SRSOURCE<CR> | bar: AVR-X5200W NA to S700W NA
|  | Z2MU | ON | ZONE2 OUTPUT MUTE ON/OFF change | Z2MUON<CR> | <- | bar: AVR-X5200W NA to S700W NA
|  |  | OFF |  | Z2MUOFF<CR> | <- | bar: AVR-X5200W NA to S700W NA
|  |  | ? | Return Z2MU Status | Z2MU?<CR> | bar: AVR-X5200W NA to S700W NA
|  | Z2CS | ST | ZONE2 Channel setting | Z2CSST<CR> | <- | bar: AVR-X5200W NA to S700W NA
|  |  | MONO |  | Z2CSMONO<CR> | <- | bar: AVR-X5200W NA to S700W NA
|  |  | ? | Return Z2CS Status | Z2CS?<CR> | bar: AVR-X5200W NA to S700W NA
|  | Z2CV | FL UP | ZONE2 CHANNEL VOLUME UP/DOWN , direct change to **dB | Z2CVFL UP<CR> | Z2CVFL 50<CR> | bar: AVR-X5200W NA to S700W NA
|  |  | FL DOWN | ---FRONT Lch | Z2CVFL DOWN<CR> | Z2CVFL 50<CR> | bar: AVR-X5200W NA to S700W NA
|  |  | FL ** | **:38 to 62 by ASCII , 50=0dB | Z2CVFL 50<CR> | <- | bar: AVR-X5200W NA to S700W NA
|  |  | FR UP | ZONE2 CHANNEL VOLUME UP/DOWN , direct change to **dB | Z2CVFR UP<CR> | Z2CVFR 50<CR> | bar: AVR-X5200W NA to S700W NA
|  |  | FR DOWN | ---FRONT Rch | Z2CVFR DOWN<CR> | Z2CVFR 50<CR> | bar: AVR-X5200W NA to S700W NA
|  |  | FR ** | **:38 to 62 by ASCII , 50=0dB | Z2CVFR 50<CR> | <- | bar: AVR-X5200W NA to S700W NA
|  |  | ? | Return Z2CV Status | Z2CV?<CR> | bar: AVR-X5200W NA to S700W NA
|  | Z2HPF | ON | ZONE2 HPF ON/OFF | Z2HPFON<CR> | <- | bar: AVR-X5200W NA to S700W NA
|  |  | OFF |  | Z2HPFOFF<CR> | <- | bar: AVR-X5200W NA to S700W NA
|  |  | ? | Return Z2HPF Status | Z2HPF?<CR> | bar: AVR-X5200W NA to S700W NA
|  | Z2PS | BAS UP | ZONE2 BASS UP/DOWN , direct change to **dB | Z2PSBAS UP<CR> | Z2PSBAS 50<CR> | bar: AVR-X5200W NA to S700W NA
|  |  | BAS DOWN | **:00 to 99 by ASCII , 00=0dB from -10 to +10(40 to 60) | Z2PSBAS DOWN<CR> | Z2PSBAS 50<CR> | bar: AVR-X5200W NA to S700W NA
|  |  | BAS ** | from -14 to +14 /2dBstep (36 to 64) ※X4100 only | Z2PSBAS 50<CR> | <- | bar: AVR-X5200W NA to S700W NA
|  |  | BAS ? | Return Z2PSBAS Status | Z2PSBAS ?<CR> | bar: AVR-X5200W NA to S700W NA
|  |  | TRE UP | ZONE2 TREBLE UP/DOWN , direct change to **dB | Z2PSTRE UP<CR> | Z2PSTRE 50<CR> | bar: AVR-X5200W NA to S700W NA
|  |  | TRE DOWN | **:00 to 99 by ASCII , 00=0dB from -10 to +10(40 to 60) | Z2PSTRE DOWN<CR> | Z2PSTRE 50<CR> | bar: AVR-X5200W NA to S700W NA
|  |  | TRE ** | from -14 to +14 /2dBstep (36 to 64) ※X4100 only | Z2PSTRE 50<CR> | <- | bar: AVR-X5200W NA to S700W NA
|  |  | TRE ? | Return Z2PSTRE Status | Z2PSTRE ?<CR> | bar: AVR-X5200W NA to S700W NA
|  | Z2HDA | THR | ZONE2MDMI Out=Through | Z2HDA THR<CR> | <- | bar: AVR-X5200W NA to S700W NA
|  |  | PCM | ZONE2MDMI Out=PCM | Z2HDA PCM<CR> | <- | bar: AVR-X5200W NA to S700W NA
|  |  | ? | Return Z2HPA Status | Z2HDA?<CR> | bar: AVR-X5200W NA to S700W NA
|  | Z2SLP | OFF | ZONE2 SLEEP TIMER setting | Z2SLPOFF<CR> | <- | bar: AVR-X5200W NA to S700W NA
|  |  | *** | ***:001 to 120 by ASCII , 010=10min | Z2SLP120<CR> | <- | bar: AVR-X5200W NA to S700W NA
|  |  | ? | Return SLP Status | Z2SLP?<CR> | bar: AVR-X5200W NA to S700W NA
|  | Z2STBY | 2H | ZONE2 Auto Standby setting | Z2STBY2H<CR> | <- | bar: AVR-X5200W NA to S700W NA
|  |  | 4H |  | Z2STBY4H<CR> | <- | bar: AVR-X5200W NA to S700W NA
|  |  | 8H |  | Z2STBY8H<CR> | <- | bar: AVR-X5200W NA to S700W NA
|  |  | OFF |  | Z2STBYOFF<CR> | <- | bar: AVR-X5200W NA to S700W NA
|  |  | ? | Return Z2STBY Status | Z2STBY?<CR> | bar: AVR-X5200W NA to S700W NA
ZONE3 Control |  |  | SOURCE | ZONE3 mode cancel （ZONE3 source is same as MAIN ZONE) | Z3SOURCE<CR> | <- | bar: AVR-X5200W NA to S700W NA
|  |  | PHONO | ZONE3 mode set , and select source | Z3PHONO<CR> | <- | bar: AVR-X5200W NA to S700W NA
|  |  | CD |  | Z3CD<CR> | <- | bar: AVR-X5200W NA to S700W NA
|  |  | TUNER |  | Z3TUNER<CR> | <- | bar: AVR-X5200W NA to S700W NA
|  |  | DVD | X1100,S700:DVD/Blu-ray is selected | Z3DVD<CR> | <- | bar: AVR-X5200W NA to S700W NA
|  |  | BD |  | Z3BD<CR> | <- | bar: AVR-X5200W NA to S700W NA
|  |  | TV |  | Z3TV<CR> | <- | bar: AVR-X5200W NA to S700W NA
|  |  | SAT/CBL |  | Z3SAT/CBL<CR> | <- | bar: AVR-X5200W NA to S700W NA
|  |  | MPLAY |  | Z3MPLAY<CR> | <- | bar: AVR-X5200W NA to S700W NA
|  |  | GAME |  | Z3GAME<CR> | <- | bar: AVR-X5200W NA to S700W NA
|  |  | HDRADIO | (North America model Only) | Z3HDRADIO<CR> | <- | bar: AVR-X5200W NA to S700W NA
|  |  | NET | *2014 AVR : Online Music is selected | Z3NET<CR> | <- | bar: AVR-X5200W NA to S700W NA
|  |  | PANDORA | (North America model Only) | Z3PANDORA<CR> | <- | bar: AVR-X5200W NA to S700W NA
|  |  | SIRIUSXM | (North America model Only) | Z3SIRIUSXM<CR> | <- | bar: AVR-X5200W NA to S700W NA
|  |  | SPOTIFY | (North America &Europe model Only) | Z3SPOTIFY<CR> | <- | bar: AVR-X5200W NA to S700W NA
|  |  | LASTFM | (Europe model Only) | Z3LASTFM<CR> | <- | bar: AVR-X5200W NA to S700W NA
|  |  | FLICKR |  | Z3FLICKR<CR> | <- | bar: AVR-X5200W NA to S700W NA
|  |  | IRADIO |  | Z3IRADIO<CR> | <- | bar: AVR-X5200W NA to S700W NA
|  |  | SERVER |  | Z3SERVER<CR> | <- | bar: AVR-X5200W NA to S700W NA
|  |  | FAVORITES |  | Z3FAVORITES<CR> | <- | bar: AVR-X5200W NA to S700W NA
|  |  | AUX1 |  | Z3AUX1<CR> | <- | bar: AVR-X5200W NA to S700W NA
|  |  | AUX2 |  | Z3AUX2<CR> | <- | bar: AVR-X5200W NA to S700W NA
|  |  | AUX3 |  | Z3AUX3<CR> | <- | bar: AVR-X5200W NA to S700W NA
|  |  | AUX4 |  | Z3AUX4<CR> | <- | bar: AVR-X5200W NA to S700W NA
|  |  | AUX5 |  | Z3AUX5<CR> | <- | bar: AVR-X5200W NA to S700W NA
|  |  | AUX6 |  | Z3AUX6<CR> | <- | bar: AVR-X5200W NA to S700W NA
|  |  | AUX7 |  | Z3AUX7<CR> | <- | bar: AVR-X5200W NA to S700W NA
|  |  | BT | ---Bluetooth | Z3BT<CR> | <- | bar: AVR-X5200W NA to S700W NA
|  |  | USB/IPOD |  | Z3USB/IPOD<CR> | <- | bar: AVR-X5200W NA to S700W NA
|  |  | USB | Select INPUT source USB and USB Start Playback | Z3USB<CR> | <- | bar: AVR-X5200W NA to S700W NA
|  |  | IPD | Select INPUT source USB and iPod DIRECT Start Playback | Z3IPD<CR> | <- | bar: AVR-X5200W NA to S700W NA
|  |  | IRP | Select INPUT source NET/USB and iRadio Recent Play | Z3IRP<CR> | <- | bar: AVR-X5200W NA to S700W NA
|  |  | FVP | Select INPUT source NET/USB and Favorites Play | Z3FVP<CR> | <- | bar: AVR-X5200W NA to S700W NA
|  |  | QUICK1 | Z3 QUICK SELECT 1-5 MODE SELECT | Z3QUICK1<CR> | <- | bar: AVR-X5200W NA to S700W NA
|  |  | QUICK2 |  | Z3QUICK2<CR> | <- | bar: AVR-X5200W NA to S700W NA
|  |  | QUICK3 |  | Z3QUICK3<CR> | <- | bar: AVR-X5200W NA to S700W NA
|  |  | QUICK4 |  | Z3QUICK4<CR> | <- | bar: AVR-X5200W NA to S700W NA
|  |  | QUICK5 |  | Z3QUICK5<CR> | <- | bar: AVR-X5200W NA to S700W NA
|  |  | - |  | - | Z3QUICK0<CR> | bar: AVR-X5200W NA to S700W NA
|  |  | QUICK1 MEMORY | Z3 QUICK SELECT 1-5 MODE MEMORY | Z3QUICK1 MEMORY<CR> | <- | bar: AVR-X5200W NA to S700W NA
|  |  | QUICK2 MEMORY |  | Z3QUICK2 MEMORY<CR> | <- | bar: AVR-X5200W NA to S700W NA
|  |  | QUICK3 MEMORY |  | Z3QUICK3 MEMORY<CR> | <- | bar: AVR-X5200W NA to S700W NA
|  |  | QUCIK4 MEMORY |  | Z3QUICK4 MEMORY<CR> | <- | bar: AVR-X5200W NA to S700W NA
|  |  | QUICK5 MEMORY |  | Z3QUICK5 MEMORY<CR> | <- | bar: AVR-X5200W NA to S700W NA
|  |  | QUICK ? | Return MSQUICK Status | Z3QUICK ?<CR> | bar: AVR-X5200W NA to S700W NA
|  |  | FAVORITE1 | Z3 favorite 1-4 Mode select. | Z3FAVORITE1<CR> | <- | bar: AVR-X5200W NA to S700W NA
|  |  | FAVORITE2 |  | Z3FAVORITE2<CR> | <- | bar: AVR-X5200W NA to S700W NA
|  |  | FAVORITE3 |  | Z3FAVORITE3<CR> | <- | bar: AVR-X5200W NA to S700W NA
|  |  | FAVORITE4 |  | Z3FAVORITE4<CR> | <- | bar: AVR-X5200W NA to S700W NA
|  |  | FAVORITE1 MEMORY | Z3 favorite 1-4 Mode Memory. | Z3FAVORITE1 MEMORY<CR> | <- | bar: AVR-X5200W NA to S700W NA
|  |  | FAVORITE2 MEMORY |  | Z3FAVORITE2 MEMORY<CR> | <- | bar: AVR-X5200W NA to S700W NA
|  |  | FAVORITE3 MEMORY |  | Z3FAVORITE3 MEMORY<CR> | <- | bar: AVR-X5200W NA to S700W NA
|  |  | FAVORITE4 MEMORY |  | Z3FAVORITE4 MEMORY<CR> | <- | bar: AVR-X5200W NA to S700W NA
|  |  | UP | ZONE3 VOLUME UP/DOWN , direct change to **dB | Z3UP<CR> | Z380<CR> | bar: AVR-X5200W NA to S700W NA
|  |  | DOWN |  | Z3DOWN<CR> | Z380<CR> | bar: AVR-X5200W NA to S700W NA
|  |  | ** | **:00 to 98 by ASCII , 80=0dB, 00=---(MIN) | Z380<CR> | <- | bar: AVR-X5200W NA to S700W NA
Refer to Volume_CMD sheet | bar: AVR-X5200W NA to S700W NA
|  |  | ON | ZONE3 ON/OFF change | Z3ON<CR> | <- | bar: AVR-X5200W NA to S700W NA
|  |  | OFF |  | Z3OFF<CR> | <- | bar: AVR-X5200W NA to S700W NA
|  |  | ? | Return Z3 Status | Z3?<CR> | bar: AVR-X5200W NA to S700W NA
|  | Z3MU | ON | ZONE3 OUTPUT MUTE ON/OFF change | Z3MUON<CR> | <- | bar: AVR-X5200W NA to S700W NA
|  |  | OFF |  | Z3MUOFF<CR> | <- | bar: AVR-X5200W NA to S700W NA
|  |  | ? | Return Z3MU Status | Z3MU?<CR> | bar: AVR-X5200W NA to S700W NA
|  | Z3CS | ST | ZONE3 Channel setting | Z3CSST<CR> | <- | bar: AVR-X5200W NA to S700W NA
|  |  | MONO |  | Z3CSMONO<CR> | <- | bar: AVR-X5200W NA to S700W NA
|  |  | ? | Return Z3CS Status | Z3CS?<CR> | bar: AVR-X5200W NA to S700W NA
|  | Z3CV | FL UP | ZONE3 CHANNEL VOLUME UP/DOWN , direct change to **dB | Z3CVFL UP<CR> | Z3CVFL 50<CR> | bar: AVR-X5200W NA to S700W NA
|  |  | FL DOWN | ---FRONT Lch | Z3CVFL DOWN<CR> | Z3CVFL 50<CR> | bar: AVR-X5200W NA to S700W NA
|  |  | FL ** | **:38 to 62 by ASCII , 50=0dB | Z3CVFL 50<CR> | <- | bar: AVR-X5200W NA to S700W NA
|  |  | FR UP | ZONE3 CHANNEL VOLUME UP/DOWN , direct change to **dB | Z3CVFR UP<CR> | Z3CVFR 50<CR> | bar: AVR-X5200W NA to S700W NA
|  |  | FR DOWN | ---FRONT Rch | Z3CVFR DOWN<CR> | Z3CVFR 50<CR> | bar: AVR-X5200W NA to S700W NA
|  |  | FR ** | **:38 to 62 by ASCII , 50=0dB | Z3CVFR 50<CR> | <- | bar: AVR-X5200W NA to S700W NA
|  |  | ? | Return Z3CV Status | Z3CV?<CR> | Z3CVFR 50<CR> | bar: AVR-X5200W NA to S700W NA
|  | Z3HPF | ON | ZONE3 HPF ON/OFF | Z3HPFON<CR> | <- | bar: AVR-X5200W NA to S700W NA
|  |  | OFF |  | Z3HPFOFF<CR> | <- | bar: AVR-X5200W NA to S700W NA
|  |  | ? | Return Z3HPF Status | Z3HPF?<CR> | bar: AVR-X5200W NA to S700W NA
|  | Z3PS | BAS UP | ZONE3 BASS UP/DOWN , direct change to **dB | Z3PSBAS UP<CR> | Z3PSBAS 50<CR> | bar: AVR-X5200W NA to S700W NA
|  |  | BAS DOWN | **:00 to 99 by ASCII , 00=0dB from -10 to +10(40 to 60) | Z3PSBAS DOWN<CR> | Z3PSBAS 50<CR> | bar: AVR-X5200W NA to S700W NA
|  |  | BAS ** | from -14 to +14 /2dBstep (36 to 64) ※X4100 only | Z3PSBAS 50<CR> | <- | bar: AVR-X5200W NA to S700W NA
|  |  | BAS ? | Return Z3PSBAS Status | Z3PSBAS ?<CR> | bar: AVR-X5200W NA to S700W NA
|  |  | TRE UP | ZONE3 TREBLE UP/DOWN , direct change to **dB | Z3PSTRE UP<CR> | Z3PSTRE 50<CR> | bar: AVR-X5200W NA to S700W NA
|  |  | TRE DOWN | **:00 to 99 by ASCII , 00=0dB from -10 to +10(40 to 60) | Z3PSTRE DOWN<CR> | Z3PSTRE 50<CR> | bar: AVR-X5200W NA to S700W NA
|  |  | TRE ** | from -14 to +14 /2dBstep (36 to 64) ※X4100 only | Z3PSTRE 50<CR> | <- | bar: AVR-X5200W NA to S700W NA
|  |  | TRE ? | Return Z3PSTRE Status | Z3PSTRE ?<CR> | bar: AVR-X5200W NA to S700W NA
|  | Z3SLP | OFF | ZONE3 SLEEP TIMER setting | Z3SLPOFF<CR> | <- | bar: AVR-X5200W NA to S700W NA
|  |  | *** | ***:001 to 120 by ASCII , 010=10min | Z3SLP120<CR> | <- | bar: AVR-X5200W NA to S700W NA
|  |  | ? | Return SLP Status | Z3SLP?<CR> | bar: AVR-X5200W NA to S700W NA
|  | Z3STBY | 2H | ZONE3 Auto Standby setting | Z3STBY2H<CR> | <- | bar: AVR-X5200W NA to S700W NA
|  |  | 4H |  | Z3STBY4H<CR> | <- | bar: AVR-X5200W NA to S700W NA
|  |  | 8H |  | Z3STBY8H<CR> | <- | bar: AVR-X5200W NA to S700W NA
|  |  | OFF |  | Z3STBYOFF<CR> | <- | bar: AVR-X5200W NA to S700W NA
|  |  | ? | Return Z3STBY Status | Z3STBY?<CR> | bar: AVR-X5200W NA to S700W NA
Tuner Control |  | TF | ANUP | TUNER Frequency UP/DOWN | TFANUP<CR> | TFAN105000<CR> | bar: AVR-X5200W NA to S700W NA
|  |  | ANDOWN |  | TFANDOWN<CR> | TFAN105000<CR> | bar: AVR-X5200W NA to S700W NA
|  |  | AN****** | --- ****.** kHz at AM band (>050000 is AM.) | TFAN105000<CR> | <- | bar: AVR-X5200W NA to S700W NA
|  |  | (6 digits) | ****.** MHz at FM band (<050000 is FM.) | (1050.00kHz at AM) | bar: AVR-X5200W NA
|  |  | AN? | Return TF Status | TFAN?<CR> | bar: AVR-X5200W NA to S700W NA
|  |  | ANNAME? | Return RDS Station Name (EU,AP Only) | TFANNAME?<CR> | TFANNAME123456878<CR> (Station Name”12345678”) If station name is NULL: TFANNAME________<CR>("_"is space) | bar: AVR-X5200W NA to S700W NA
|  | TP | ANUP | TUNER PRESET CH UP/DOWN , direct change to No.** | TPANUP<CR> | TPAN01<CR> | bar: AVR-X5200W NA to S700W NA
|  |  | ANDOWN |  | TPANDOWN<CR> | TPAN01<CR> | bar: AVR-X5200W NA to S700W NA
|  |  | AN**(PRESET No.) | **：01-56 01=CH01,56=CH56 | TPAN01<CR> | <- | bar: AVR-X5200W NA to S700W NA
(PRESET No.”01”) | bar: AVR-X5200W NA
|  |  | AN? | Return TP Status | TPAN?<CR> | bar: AVR-X5200W NA to S700W NA
TPANOFF<CR> | bar: AVR-X5200W NA to S700W NA
|  |  | ANMEM | TUNER PRESET MEMORY | TPANMEM<CR> | TPANMEM<CR> ↓ TPANUP<CR> or TPANDOWN<CR> or TPAN**<CR> ↓ TPANMEM<CR> | bar: AVR-X5200W NA to S700W NA
|  |  | ANMEM**(PRESET No.) | TUNER PRESET MEMORY | TPANMEM01<CR> | <- | bar: AVR-X5200W NA to S700W NA
**：01-56 01=CH01,56=CH56 | bar: AVR-X5200W NA
|  | TM |  | TUNER BAND , MODE Select | bar: AVR-X5200W NA to S700W NA
|  |  | ANAM | ---Band set to AM | TMANAM<CR> | <- | bar: AVR-X5200W NA to AVR-X5200W CH; AVR-X4100W EU to AVR-X4100W JP; AVR-X3100W EU to AVR-X3100W CH; AVR-X2100W EU to AVR-X2100W JP; AVR-X1100W AP to AVR-X1100W JP
|  |  | ANFM | ---Band set to FM | TMANFM<CR> | <- | bar: AVR-X5200W NA to S700W NA
|  |  | AN? | Return TM Status | TMAN?<CR> | bar: AVR-X5200W NA to S700W NA
|  |  | ANAUTO | ---Tuning mode set to AUTO mode | TMANAUTO<CR> | <- | bar: AVR-X5200W NA to S700W NA
|  |  | ANMANUAL | ---Tuning mode set to MANUAL mode | TMANMANUAL<CR> | <- | bar: AVR-X5200W NA to S700W NA
HD Radio Control |  | TF | HDUP | HD Channel UP/DOWN , direct change | TFHDUP<CR> | TFHD105000<CR> | bar: AVR-X5200W NA to S700W NA
|  |  | HDDOWN |  | TFHDDOWN<CR> | TFHD105000<CR> | bar: AVR-X5200W NA to S700W NA
|  |  | HD****** | --- ****.** kHz at AM band (>050000 is AM.) | TFHD105000<CR> | <- | bar: AVR-X5200W NA to S700W NA
|  |  | (6 digits) | ****.** MHz at FM band (<050000 is FM.) | (1050.00kHz at AM)
|  |  | HDMC*(1 digit) | ---HD Multi Cast CH Select | TFHDMC2<CR> | <- | bar: AVR-X5200W NA to S700W NA
(*：Multi Cast 1～8, Analog 0)
|  |  | HD******MC* | ---Frequency and HD Multi Cast CH Select | TFHD008750MC5<CR> | ※command only | bar: AVR-X5200W NA to S700W NA
|  |  | HD? | Return TFHD Status | TFHD?<CR> | bar: AVR-X5200W NA to S700W NA
|  | TP | HDUP | HD PRESET CH UP/DOWN , direct change to No.** | TPHDUP<CR> | TPHD01<CR> | bar: AVR-X5200W NA to S700W NA
|  |  | HDDOWN |  | TPHDDOWN<CR> | TPHD01<CR> | bar: AVR-X5200W NA to S700W NA
|  |  | HD** | **：01-56 01=CH01,56=CH56 | TPHD01<CR> | <- | bar: AVR-X5200W NA to S700W NA
|  |  | (PRESET No.) |  | (PRESET No.”01”)
|  |  | HD? | Return TPHD Status | TPHD?<CR> | bar: AVR-X5200W NA to S700W NA
TPHDOFF<CR> | bar: AVR-X5200W NA to S700W NA
|  |  | HDMEM | HD PRESET MEMORY | TPHDMEM<CR> | TPHDMEM<CR> ↓ TPHDUP<CR> or TPHDDOWN<CR> or TPHD**<CR> ↓ TPHDMEM<CR> | bar: AVR-X5200W NA to S700W NA
|  |  | HDMEM**(PRESET No.) | HD PRESET MEMORY | TPHDMEM01<CR> | <- | bar: AVR-X5200W NA to S700W NA
**：01-56 01=CH01,56=CH56
|  | TM | HDAM | HD RADIO BAND , MODE Select | TMHDAM<CR> | <- | bar: AVR-X5200W NA to S700W NA
---Band set to AM
|  |  | HDFM | ---Band set to FM | TMHDFM<CR> | <- | bar: AVR-X5200W NA to S700W NA
|  |  | HDAUTOHD | ---Tuning mode set to AUTO-HD mode | TMHDAUTOHD<CR> | <- | bar: AVR-X5200W NA to S700W NA
|  |  | HDAUTO | ---Tuning mode set to AUTO mode | TMHDAUTO<CR> | <- | bar: AVR-X5200W NA to S700W NA
|  |  | HDMANUAL | ---Tuning mode set to MANUAL mode | TMHDMANUAL<CR> | <- | bar: AVR-X5200W NA to S700W NA
|  |  | HDANAAUTO | ---Tuning mode set to ANALOG AUTO mode | TMHDANAAUTO<CR> | <- | bar: AVR-X5200W NA to S700W NA
|  |  | HDANAMANU | ---Tuning mode set to ANALOGMANUAL mode | TMHDANAMANU<CR> | <- | bar: AVR-X5200W NA to S700W NA
|  |  | HD? | Return TMHD Status | TMHD?<CR> | bar: AVR-X5200W NA to S700W NA
|  | HD | ? | Return HD Status | HD?<CR> | bar: AVR-X5200W NA to S700W NA
---BAND, STATION NAME,
MULTI CAST CURRENT CHANNEL, MULTI CAST NUMBER, SIGNAL LEVEL,
ARTIST, TITLE, ALBUM, GENRE, PROGRAM TYPE,
HDST NAME ********<CR> | bar: AVR-X5200W EU to S700W NA
HDSIG LEV 0<CR> | bar: AVR-X5200W EU to S700W NA
HDSIG LEV 1<CR> | bar: AVR-X5200W EU to S700W NA
HDSIG LEV 2<CR> | bar: AVR-X5200W EU to S700W NA
HDSIG LEV 3<CR> | bar: AVR-X5200W EU to S700W NA
HDSIG LEV 4<CR> | bar: AVR-X5200W EU to S700W NA
HDSIG LEV 5<CR> | bar: AVR-X5200W EU to S700W NA
HDSIG LEV 6<CR> | bar: AVR-X5200W EU to S700W NA
HDMLT CURRCH *<CR> | bar: AVR-X5200W EU to S700W NA
HDMLT CAST CH *<CR> | bar: AVR-X5200W EU to S700W NA
HDPTY (18 digits)<CR> | bar: AVR-X5200W EU to S700W NA
HDARTIST (40 digits)<CR> | bar: AVR-X5200W EU to S700W NA
HDTITLE (40 digits)<CR> | bar: AVR-X5200W EU to S700W NA
HDALBUM (40 digits)<CR> | bar: AVR-X5200W EU to S700W NA
HDGENRE (23 digits)<CR> | bar: AVR-X5200W EU to S700W NA
HDMODE DIGITAL<CR> | bar: AVR-X5200W EU to S700W NA
HDMODE ANALOG<CR> | bar: AVR-X5200W EU to S700W NA
Online Music Control |  | NS | 90 | “Cursor Up” Control | NS90<CR> | ※command only | bar: AVR-X5200W NA to S700W NA
USB/iPod Control |  |  | 91 | “Cursor Down” Control | NS91<CR> | ※command only | bar: AVR-X5200W NA to S700W NA
Bluetooth Control |  |  | 92 | “Cursor Left” Control | NS92<CR> | ※command only | bar: AVR-X5200W NA to S700W NA
|  |  | 93 | “Cursor Right” Control | NS93<CR> | ※command only | bar: AVR-X5200W NA to S700W NA
|  |  | 94 | “Enter (Play/Pause)” Control | NS94<CR> | ※command only | bar: AVR-X5200W NA to S700W NA
|  |  | 9A | “Play” Control | NS9A<CR> | ※command only | bar: AVR-X5200W NA to S700W NA
|  |  | 9B | “Pause” Control | NS9B<CR> | ※command only | bar: AVR-X5200W NA to S700W NA
|  |  | 9C | “Stop” Control | NS9C<CR> | ※command only | bar: AVR-X5200W NA to S700W NA
|  |  | 9D | “Skip Plus” Control | NS9D<CR> | ※command only | bar: AVR-X5200W NA to S700W NA
|  |  | 9E | “Skip Minus” Control | NS9E<CR> | ※command only | bar: AVR-X5200W NA to S700W NA
|  |  | 9F | “Manual Search Plus” Control(USB/iPod,Media Server,Bluetooth) | NS9F<CR> | ※command only | bar: AVR-X5200W NA to S700W NA
|  |  | 9G | “Manual Search Minus” Control(USB/iPod,Media Server,Bluetooth) | NS9G<CR> | ※command only | bar: AVR-X5200W NA to S700W NA
|  |  | 9H | “Repeat One” (Media Server,Rhapsody,Napster,USB,iPod Direct,Spotify,Bluetooth) | NS9H<CR> | ※command only | bar: AVR-X5200W NA to S700W NA
|  |  | 9I | “Repeat All” (Media Server,Rhapsody,Napster,USB,iPod Direct,Spotify, Spotify Remote,Bluetooth) | NS9I<CR> | ※command only | bar: AVR-X5200W NA to S700W NA
|  |  | 9J | “Repeat Off” (Media Server,Rhapsody,Napster,USB,iPod Direct,Spotify, Spotify Remote,Bluetooth) | NS9J<CR> | ※command only | bar: AVR-X5200W NA to S700W NA
|  |  | 9K | “Random On”(Media Server,Rhapsody,Napster,USB,Spotify, Spotify Remote,Bluetooth) | NS9K<CR> | ※command only | bar: AVR-X5200W NA to S700W NA
“Shuffle Songs” Control (iPod Direct Only)
|  |  | 9M | “Random Off” (Media Server,Rhapsody,Napster,USB,Spotify, Spotify Remote,Bluetooth) | NS9M<CR> | ※command only | bar: AVR-X5200W NA to S700W NA
“Shuffle Off” Control (iPod Direct)
|  |  | 9W | Toggle Switch “Browse Mode/Remote Mode″Control | NS9W<CR> | ※command only | bar: AVR-X5200W NA to S700W NA
(iPod Direct only)
|  |  | 9X | “Page Next” Control (except Bluetooth, AirPlay, Spotify remote) | NS9X<CR> | ※command only | bar: AVR-X5200W NA to S700W NA
|  |  | 9Y | “Page Previous” Control (except Bluetooth, AirPlay, Spotify remote) | NS9Y<CR> | ※command only | bar: AVR-X5200W NA to S700W NA
|  |  | 9Z | “Manual Search STOP” Control(USB/iPod,Media Server,Bluetooth) | NS9Z<CR> | ※command only | bar: AVR-X5200W NA to S700W NA
|  |  | RPT | “Repeat(toggle)” (Media Server,USB,iPod Direct,Spotify,AirPlay,Spotify Remote,Bluetooth) | NSRPT<CR> | ※command only | bar: AVR-X5200W NA to S700W NA
|  |  | RND | “Random(toggle)" (Media Server,USB,iPod Direct,Spotify,AirPlay,Spotify Remote,Bluetooth) | NSRND<CR> | ※command only | bar: AVR-X5200W NA to S700W NA
|  |  | B** | Preset Call (except Bluetooth, USB/iPod) | NSB00<CR> | ※command only | bar: AVR-X5200W NA to S700W NA
|  |  | (PRESET No.) | **：00-55 → 00-39(2014 AVR)
|  |  | C** | Preset Memory (except Bluetooth, USB/iPod) | NSC00<CR> | NSC00<CR> | bar: AVR-X5200W NA to S700W NA
|  |  | (PRESET No.) | **：00-55 → 00-39(2014 AVR) |  | NSCOK<CR>
|  |  | H | Net Audio Preset Name status（UTF-8）(except Bluetooth, USB/iPod) | NSH<CR> | NSH<CR> (Return) NSH00**********(20 digits)<CR>(Preset Name：01) NSH01**********(20 digits)<CR>(Preset Name：02) ～ NSH39**********(20 digits)<CR>(Preset Name：40) NSH54**********(20 digits)<CR>(Preset Name：G757) NSH55**********(20 digits)<CR>(Preset Name：G858) | bar: AVR-X5200W NA to S700W NA
|  |  | FV MEM | Add Favorites folder | NSFV MEM<CR> | bar: AVR-X5200W NA to S700W NA
|  | NSA |  | Return Onscreen Display Information List | NSA<CR>
|  |  |  | (ASCII CODE Character) *ASCII Character(MAX96byte) _:Null ?: Don't Care (The character after Null should be disregarded) ※:Cursor&Playable Information Data(1byte) Bit1:Playable Music =1 Bit2:Directory Bit3:Don't Care Bit4:CURSOR SELECT=1 Bit7:Picture Bit5,6,8:Don't Care ************_???:MAX 96byte | (Return NSA0-NSA8） | NSA0<CR> (Return) NSA0**********************_???(96byte)<CR> NSA1※(Flag1byte)*********_???(95byte)<CR> NSA2※(Flag1byte)*********_???(95byte)<CR> NSA3※(Flag1byte)*********_???(95byte)<CR> NSA4※(Flag1byte)*********_???(95byte)<CR> NSA5※(Flag1byte)*********_???(95byte)<CR> NSA6※(Flag1byte)*********_???(95byte)<CR> NSA7※(Flag1byte)*********_???(96byte)<CR> NSE8 [ 1/10 ]_????????(96byte)<CR> | bar: AVR-X5200W NA to S700W NA
[5 empty] | (example) | NSA0Now Playing USB_??????<CR> NSA1※Song_????????????????<CR> NSA2※/Artist_?????????????<CR> NSA3※bitrate_?????????????<CR> NSA4※Album_???????????????<CR> NSA5※ 00:11 100%_???<CR> NSA6_??????????????????????<CR> NSA7_??????????????????????<CR> NSA8 [ 1/10 ]_??????<CR> BT playback NSANow Playing_???????<CR> NSA1※Title_??????????????????<CR> NSA2※Artist_?????????????????<CR> NSA3※??????????????????????<CR> NSA4※Album_????????????????<CR> NSA5_????????????????????????<CR> NSA6_????????????????????????<CR> NSA7_????????????????????????<CR> NSA8 [ 1/1 ]
|  | NSE |  | Request Onscreen Display Information List | NSE<CR> | bar: AVR-X5200W NA to S700W NA
|  |  |  | (UTF-8 CODE Character) *UTF-8 Character(MAX96byte) _:Null ?: Don't Care (The character after Null should be disregarded) ※:Cursor&Playable Information Data(1byte) Bit1:Playable Music =1 Bit2:Directory Bit3:Don't Care Bit4:CURSOR SELECT=1 Bit7:Picture Bit5,6,8:Don't Care ************_???:MAX 96byte | (Return NSE0-NSE8） | NSE0<CR> (Return) NSE0**********************_???(96byte)<CR> NSE1※(Flag1byte)*********_???(95byte)<CR> NSE2※(Flag1byte)*********_???(95byte)<CR> NSE3※(Flag1byte)*********_???(95byte)<CR> NSE4※(Flag1byte)*********_???(95byte)<CR> NSE5※(Flag1byte)*********_???(95byte)<CR> NSE6※(Flag1byte)*********_???(95byte)<CR> NSE7※(Flag1byte)*********_???(96byte)<CR> NSE8 [ 1/10 ]_????????(96byte)<CR> | bar: AVR-X5200W NA to S700W NA
[5 empty] | (example) | NSE0Now Playing USB_??????<CR> NSE1※Song_????????????????<CR> NSE2※Artist_??????????????<CR> NSE3※_????????????????????<CR> NSE4※Album_???????????????<CR> NSE5※ 00:11 100%_???<CR> NSE6_??????????????????????<CR> NSE7_??????????????????????<CR> NSE8 [ 1/10 ]_??????<CR> Bluetooth playback NSENow Playing _???????<CR> NSE1※Title_??????????????????<CR> NSE2※Artist_?????????????????<CR> NSE3※?????????????????????????<CR> NSE4※Album_??????????????????<CR> NSE5_?????????????????????????<CR> NSE6_?????????????????????????<CR> NSE7_?????????????????????????<CR> NSE8 [ 1/1 ]
System Control |  | MN | CUP | “Cursor Up” Control | MNCUP<CR> | ※command only | bar: AVR-X5200W NA to S700W NA
|  |  | CDN | “Cursor Down” Control | MNCDN<CR> | ※command only | bar: AVR-X5200W NA to S700W NA
|  |  | CLT | “Cursor Left” Control | MNCLT<CR> | ※command only | bar: AVR-X5200W NA to S700W NA
|  |  | CRT | “Cursor Right” Control | MNCRT<CR> | ※command only | bar: AVR-X5200W NA to S700W NA
|  |  | ENT | “Enter” Control | MNENT<CR> | ※command only | bar: AVR-X5200W NA to S700W NA
|  |  | RTN | “RETURN” Control | MNRTN<CR> | ※command only | bar: AVR-X5200W NA to S700W NA
|  |  | OPT | “OPTION” Control | MNOPT<CR> | ※command only | bar: AVR-X5200W NA to S700W NA
|  |  | INF | “INFO”Control | MNINF<CR> | ※command only | bar: AVR-X5200W NA to S700W NA
|  |  | CHL | “Channel Level Adjust”menu on/offControl | MNCHL<CR> | ※command only | bar: AVR-X5200W NA to S700W NA
|  |  | MEN ON | “OSD Menu ON” Control | MNMEN ON<CR> | <- | bar: AVR-X5200W NA to S700W NA
|  |  | MEN OFF | “OSD Menu OFF” Control | MNMEN OFF<CR> | <- | bar: AVR-X5200W NA to S700W NA
|  |  | MEN? | Return MNMEN(Menu) status | MNMEN?<CR> | bar: AVR-X5200W NA to S700W NA
MNMEN ON<CR> | bar: AVR-X5200W NA to S700W NA
MNMEN OFF<CR> | bar: AVR-X5200W NA to S700W NA
|  |  | PRV ON | “InstaPrevue ON” Control | MNPRV ON<CR> | <- | bar: AVR-X5200W NA to S700W NA
|  |  | PRV OFF | “InstaPrevueu OFF” Control | MNPRV OFF<CR> | <- | bar: AVR-X5200W NA to S700W NA
|  |  |  | status only (when InstaPrevue is not available) |  | MNPRV NG<CR> | bar: AVR-X5200W NA to S700W NA
|  |  | PRV?<CR> | Return MNPRV(InstaPrevue) status | MNPRV?<CR> | bar: AVR-X5200W NA to S700W NA
MNPRV ON<CR> | bar: AVR-X5200W NA to S700W NA
MNPRV OFF<CR> | bar: AVR-X5200W NA to S700W NA
|  |  | ZST ON | "All Zone Stereo" direct Control | MNZST ON<CR> | <- | bar: AVR-X5200W NA to S700W NA
|  |  | ZST OFF | "All Zone Stereo" direct Control | MNZST OFF<CR> | <- | bar: AVR-X5200W NA to S700W NA
|  |  | ZST?<CR> | Return MNZST status | MNZST?<CR> | bar: AVR-X5200W NA to S700W NA
MNZST ON<CR> | bar: AVR-X5200W NA to S700W NA
MNZST OFF<CR> | bar: AVR-X5200W NA to S700W NA
|  | SY | REMOTE LOCK ON | REMOTE CONTROL LOCK ON/OFF | SYREMOTE LOCK ON<CR> | <- | bar: AVR-X5200W NA to S700W NA
|  |  | REMOTE LOCK OFF |  | SYREMOTE LOCK OFF<CR> | <- | bar: AVR-X5200W NA to S700W NA
|  |  | PANEL LOCK ON | PANEL BUTTON(Except MASTER VOL.)CONTROL LOCK ON | SYPANEL LOCK ON<CR> | <- | bar: AVR-X5200W NA to S700W NA
|  |  | PANEL+V LOCK ON | PANEL BUTTON & MASTER VOL. CONTROL LOCK ON | SYPANEL+V LOCK ON<CR> | <- | bar: AVR-X5200W NA to S700W NA
|  |  | PANEL LOCK OFF | PANEL BUTTON & MASTER VOL. CONTROL LOCK OFF | SYPANEL LOCK OFF<CR> | <- | bar: AVR-X5200W NA to S700W NA
|  | TR | 1 ON | Trigger 1 ON/OFF Control | TR1 ON<CR> | <- | bar: AVR-X5200W NA to S700W NA
|  |  | 1 OFF |  | TR1 OFF<CR> | <- | bar: AVR-X5200W NA to S700W NA
|  |  | 2 ON | Trigger 2 ON/OFF Control | TR2 ON<CR> | <- | bar: AVR-X5200W NA to S700W NA
|  |  | 2 OFF |  | TR2 OFF<CR> | <- | bar: AVR-X5200W NA to S700W NA
|  |  | ? | Return TR Status | TR?<CR> | TR1 ON<CR> TR2 ON<CR> | bar: AVR-X5200W NA to S700W NA
|  | UG | IDN | ID Number for UPGRADE is displayed on FL Display ************:12-digit ID Number | UGIDN<CR> | bar: AVR-X5200W NA to S700W NA
UGIDN ************<CR> | bar: AVR-X5200W NA to S700W NA
UGIDN NG<CR> | bar: AVR-X5200W NA to S700W NA
|  | RM | STA | REMOTE MAINTENANCE Mode Start | RM STA<CR> | <- | bar: AVR-X5200W NA to S700W NA
|  |  | END | REMOTE MAINTENANCE Mode End | RM END<CR> | <- | bar: AVR-X5200W NA to S700W NA
|  |  | ? | Return RM Status | RM ?<CR> | RM ON<CR> RM OFF<CR> | bar: AVR-X5200W NA to S700W NA
|  | DIM | BRI | Dimmer = Bright | DIM BRI<CR> | <- | bar: AVR-X5200W NA to S700W NA
|  |  | DIM | Dimmer = Dim | DIM DIM<CR> | <- | bar: AVR-X5200W NA to S700W NA
|  |  | DAR | Dimmer = Dark | DIM DAR<CR> | <- | bar: AVR-X5200W NA to S700W NA
|  |  | OFF | Dimmer = Off | DIM OFF<CR> | <- | bar: AVR-X5200W NA to S700W NA
|  |  | SEL | Dimmer setting select(Toggle) Bright→Dim→Dark→Off | DIM SEL<CR> | <- | bar: AVR-X5200W NA to S700W NA
|  |  | ? | Return DIM Status | DIM ?<CR> | <- | bar: AVR-X5200W NA to S700W NA

## AVR19_2112 control protocol (hidden)
AVR-2112CI/AVR-1912/AVR-1712
DENON AVR control protocol
Ver.7.4.0
Application model : AVR-2112CI/AVR-1912/AVR-1712
AVR2112CI Application terminal: RS-232C/ Ethernet
AVR1912/1712 Application terminal: Ethernet
Connector specification
Ⅰ. RS-232C (AVR-2112CI only)
Connector type: DB-9pin female type, slave straight connection (DCE type)
( 1pin : GND , 2pin : TxD , 3pin : RxD , 5pin : Common(GND) , 4,6,7,8,9pin : NC )
Communication format:
Synchronous system |  |  |  | : Tone step synchronization
Communication system |  |  |  | : A half duplex
Communication speed |  |  |  | : 9600bps
Character length |  |  |  | : 8 bits
Parity control |  |  |  | : None
Start bit |  |  |  | : 1 bit
Stop bit |  |  |  | : 1 bit
Communication procedure |  |  |  | : Non procedural
Communication data length |  |  |  | : 135 bytes (maximum)
Ⅱ. Ethernet
Connector type ： RJ-45(10BASE-T/100BASE-TX)
Communication format ：
| Communication system |  |  |  | : A half duplex
| Communication speed |  |  |  | : 10Mbps/100Mbps
| Communication port |  |  |  | : TCP port 23 (telnet)
| Communication data length |  |  |  | : 135bytes (maximum)
NETWORK SETUP of AVR-2112/AVR-1912/AVR-1712
>Procedure of Network Setup mode.
(1)Press MENU button, then Menu appears on FL-display(and GUI)
(2)Select “Manual Setup > Network Setup > Network Connecting > Detail” .
(3)Set parameters described below.
<DHCP> |  | "ON"---Use this setting when DHCP server is on the local network.
<IP Address> |  | When <DHCP> sets "OFF”, please set IP address.
<Subnet Mask> |  | When <DHCP> sets "OFF”, please set Subnet Mask.
<Gateway> |  | Set the address of Gateway when Gateway is on the local network.
<Primary DNS> |  | Do not set this parameter.
<Second DNS> |  | Do not set this parameter.
<Proxy> |  | Set this parameter "OFF".
<Network Option: Network Standby Mode>
(1)Press MENU button, then Menu appears on FL-display (and GUI)
(2)Select “System Setup > Network Setup > Other > Network Standby”
(3)Set parameters described below.
“ON”---Use this setting when using the AVR-2112/1912 Connected in a network.
“OFF”--- Use this setting when not using the AVR-2112/1912 connected in a network.
This setting is reducing the power consumption in the standby mode.
Protocol specification
The following three data forms are defined.
COMMAND : |  | The message sent to a system(AVR) from a controller(Touch Panel etc.)
A command to a system is given from a controller.
EVENT : |  | The message sent to a controller (Touch Panel etc.) from a system (AVR)
The result is sent, when a system is operated directly and a state changes.
*The form of EVENT presupposes that it is the same as that of COMMAND.
**Refer to the following table for the contents of COMMAND and EVENT.
RESPONSE : |  | The message sent to a controller (Touch Panel etc.) from a system (AVR)
if the ‘request command’ (COMMAND+? +CR (0x0D)) has came from a controller.
The RESPONSE should be sent within 200ms of receiving the COMMAND.
*The form of RESPONSE presupposes that it is the same as that of EVENT.
Basic specification: The command by ASCII CODE, parameter expression
*ASCII CODE which can be used is from 0x20 to 0x7F: the alphabet and the number of 0-9, and space (0x20), some signs,
AND carriage return (0x0D) --- It is used only as a pause sign.
Command structure: COMMAND + PARAMETER + CR (0x0D)
COMMAND: ASCII CODE of 2 characters
|  | Ex. | SI : Select Input source
MS : surround Mode Setting
MV : Master Volume setting
PW : system Power setting
PARAMETER : ASCII CODE (up to 25 characters)
Ex. DVD : function name
SUPER STADIUM : surround mode name
*Special Parameter--- ? : for request command
The example of a command * <CR> is the meaning of 0x0D.
SIDVD<CR> : Select Input source DVD
MSSTEREO<CR> : surround Mode Set to STEREO
MVUP<CR> : Master Volume UP
PWON<CR> : system Power ON
PWSTANDBY<CR> : system Power STANDBY
SI?<CR> : Request command for now playing input source >> Return RESPONSE ‘SI***<CR>’
Others
A) COMMAND is receivable also during transmission of EVENT.
B) Since CHANNEL VOLUME changes simultaneously when the SURROUND MODE changes, the value of the channel volume of all channels returns as EVENT.
C) CHANNEL VOLUME returns the data of ALL channels by the present SURROUND MODE also including an intact channel. In this case, the data of an intact channel is set to "50".
D) Since SURROUND MODE changes simultaneously when the INPUT source changes, the SURROUND MODE (and also the value of the channel volume of all channels , It described in B) ) returns as EVENT.
E) When SURROUND MODE is the same in between INPUT source change before and after, EVENT of SURROUND MODE and CHANNEL VOLUME does NOT return.
F) Although EVENT of SURROUND MODE returns when the present SURROUND MODE is set up again, CHANNEL VOLUME does NOT return.
G) When SURROUND MODE is changed, before returning SURROUND MODE after change as EVENT, the present SURROUND MODE is returned.
H) The RESPONSE should be sent as opposed to the request command by all the commands with which an EVENT exists , not need to the another request commands(ex. SV command).
I) The PARAMETER (with COMMAND and RESPONSE, EVENT) of minimum level of MASTER VOLUME defines “99”.
J) If the MASTER VOLUME & CHANNEL VOLUME set with 0.5dB step, the PARAMETER (with COMMAND and RESPONSE, EVENT) defines three ASCII characters as bellows.
Ex. MASTER VOLUME = +1.0dB : MV81<CR>
+0.5dB : MV805<CR>
0dB : MV80<CR>
-0.5dB : MV795<CR>
-1.0dB : MV79<CR>
¦ ¦
-79.5dB : MV005<CR>
-80.0dB : MV00<CR>
-80.5dB : MXV995<CR>
--- : MV99<CR>
* At the **.0dB step, only uses two ASCII characters as PARAMETER, same as usual.
K) Four seconds later, please transmit the next COMMAND after transmitting a power on COMMAND（PWON）.

## AVR2312 control protocol (hidden)
AVR-2312
DENON AVR control protocol
Ver.7.5.0
Application model : AVR-2312CI/AVR-2312
AVR2312 Application terminal: RS-232C/ Ethernet
Connector specification
Ⅰ. RS-232C
Connector type: DB-9pin female type, slave straight connection (DCE type)
( 1pin : GND , 2pin : TxD , 3pin : RxD , 5pin : Common(GND) , 4,6,7,8,9pin : NC )
Communication format:
Synchronous system |  |  |  | : Tone step synchronization
Communication system |  |  |  | : A half duplex
Communication speed |  |  |  | : 9600bps
Character length |  |  |  | : 8 bits
Parity control |  |  |  | : None
Start bit |  |  |  | : 1 bit
Stop bit |  |  |  | : 1 bit
Communication procedure |  |  |  | : Non procedural
Communication data length |  |  |  | : 135 bytes (maximum)
Ⅱ. Ethernet
Connector type ： RJ-45(10BASE-T/100BASE-TX)
Communication format ：
| Communication system |  |  |  | : A half duplex
| Communication speed |  |  |  | : 10Mbps/100Mbps
| Communication port |  |  |  | : TCP port 23 (telnet)
| Communication data length |  |  |  | : 135bytes (maximum)
NETWORK SETUP of AVR-2312
>Procedure of Network Setup mode.
(1)Press MENU button, then Menu appears on FL-display(and GUI)
(2)Select “Manual Setup > Network Setup > Network Connecting > Detail” .
(3)Set parameters described below.
<DHCP> |  | "ON"---Use this setting when DHCP server is on the local network.
<IP Address> |  | When <DHCP> sets "OFF”, please set IP address.
<Subnet Mask> |  | When <DHCP> sets "OFF”, please set Subnet Mask.
<Gateway> |  | Set the address of Gateway when Gateway is on the local network.
<Primary DNS> |  | Do not set this parameter.
<Second DNS> |  | Do not set this parameter.
<Proxy> |  | Set this parameter "OFF".
<Network Option: Network Standby Mode>
(1)Press MENU button, then Menu appears on FL-display (and GUI)
(2)Select “Manual Setup > Network Setup > Other > Network Standby”
(3)Set parameters described below.
“ON”---Use this setting when using the AVR-2312 Connected in a network.
“OFF”--- Use this setting when not using the AVR-2312 connected in a network.
This setting is reducing the power consumption in the standby mode.
Protocol specification
The following three data forms are defined.
COMMAND : The message sent to a system(AVR) from a controller(Touch Panel etc.)
A command to a system is given from a controller.
EVENT : The message sent to a controller (Touch Panel etc.) from a system (AVR)
The result is sent, when a system is operated directly and a state changes.
*The form of EVENT presupposes that it is the same as that of COMMAND.
**Refer to the following table for the contents of COMMAND and EVENT.
RESPONSE : The message sent to a controller (Touch Panel etc.) from a system (AVR)
if the ‘request command’ (COMMAND+? +CR (0x0D)) has came from a controller.
The RESPONSE should be sent within 200ms of receiving the COMMAND.
*The form of RESPONSE presupposes that it is the same as that of EVENT.
Basic specification: The command by ASCII CODE, parameter expression
*ASCII CODE which can be used is from 0x20 to 0x7F: the alphabet and the number of 0-9, and space (0x20), some signs,
AND carriage return (0x0D) --- It is used only as a pause sign.
Command structure: COMMAND + PARAMETER + CR (0x0D)
COMMAND: ASCII CODE of 2 characters
|  | Ex. | SI : Select Input source
MS : surround Mode Setting
MV : Master Volume setting
PW : system Power setting
PARAMETER : ASCII CODE (up to 25 characters)
Ex. DVD : function name
SUPER STADIUM : surround mode name
*Special Parameter--- ? : for request command
The example of a command * <CR> is the meaning of 0x0D.
SIDVD<CR> : Select Input source DVD
MSSTEREO<CR> : surround Mode Set to STEREO
MVUP<CR> : Master Volume UP
PWON<CR> : system Power ON
PWSTANDBY<CR> : system Power STANDBY
SI?<CR> : Request command for now playing input source >> Return RESPONSE ‘SI***<CR>’
Others
A) COMMAND is receivable also during transmission of EVENT.
B) Since CHANNEL VOLUME changes simultaneously when the SURROUND MODE changes, the value of the channel volume of all channels returns as EVENT.
C) CHANNEL VOLUME returns the data of ALL channels by the present SURROUND MODE also including an intact channel. In this case, the data of an intact channel is set to "50".
D) Since SURROUND MODE changes simultaneously when the INPUT source changes, the SURROUND MODE (and also the value of the channel volume of all channels , It described in B) ) returns as EVENT.
E) When SURROUND MODE is the same in between INPUT source change before and after, EVENT of SURROUND MODE and CHANNEL VOLUME does NOT return.
F) Although EVENT of SURROUND MODE returns when the present SURROUND MODE is set up again, CHANNEL VOLUME does NOT return.
G) When SURROUND MODE is changed, before returning SURROUND MODE after change as EVENT, the present SURROUND MODE is returned.
H) The RESPONSE should be sent as opposed to the request command by all the commands with which an EVENT exists , not need to the another request commands(ex. SV command).
I) The PARAMETER (with COMMAND and RESPONSE, EVENT) of minimum level of MASTER VOLUME defines “99”.
J) If the MASTER VOLUME & CHANNEL VOLUME set with 0.5dB step, the PARAMETER (with COMMAND and RESPONSE, EVENT) defines three ASCII characters as bellows.
Ex. MASTER VOLUME = +1.0dB : MV81<CR>
+0.5dB : MV805<CR>
0dB : MV80<CR>
-0.5dB : MV795<CR>
-1.0dB : MV79<CR>
¦ ¦
-79.5dB : MV005<CR>
-80.0dB : MV00<CR>
-80.5dB : MXV995<CR>
--- : MV99<CR>
* At the **.0dB step, only uses two ASCII characters as PARAMETER, same as usual.
K) Four seconds later, please transmit the next COMMAND after transmitting a power on COMMAND（PWON）.

## AVR3312 control protocol (hidden)
AVR-3312
DENON AVR control protocol
Ver.7.6.0
Application model : AVR-3312CI/AVR-3312
AVR3312 Application terminal: RS-232C/ Ethernet
Connector specification
Ⅰ. RS-232C
Connector type: DB-9pin female type, slave straight connection (DCE type)
( 1pin : GND , 2pin : TxD , 3pin : RxD , 5pin : Common(GND) , 4,6,7,8,9pin : NC )
Communication format:
Synchronous system |  |  |  | : Tone step synchronization
Communication system |  |  |  | : A half duplex
Communication speed |  |  |  | : 9600bps
Character length |  |  |  | : 8 bits
Parity control |  |  |  | : None
Start bit |  |  |  | : 1 bit
Stop bit |  |  |  | : 1 bit
Communication procedure |  |  |  | : Non procedural
Communication data length |  |  |  | : 135 bytes (maximum)
Ⅱ. Ethernet
Connector type ： RJ-45(10BASE-T/100BASE-TX)
Communication format ：
| Communication system |  |  |  | : A half duplex
| Communication speed |  |  |  | : 10Mbps/100Mbps
| Communication port |  |  |  | : TCP port 23 (telnet)
| Communication data length |  |  |  | : 135bytes (maximum)
NETWORK SETUP of AVR-3312
>Procedure of Network Setup mode.
(1)Press MENU button, then Menu appears on FL-display(and GUI)
(2)Select “Manual Setup > Network Setup > Network Connecting > Detail” .
(3)Set parameters described below.
<DHCP> |  | "ON"---Use this setting when DHCP server is on the local network.
<IP Address> |  | When <DHCP> sets "OFF”, please set IP address.
<Subnet Mask> |  | When <DHCP> sets "OFF”, please set Subnet Mask.
<Gateway> |  | Set the address of Gateway when Gateway is on the local network.
<Primary DNS> |  | Do not set this parameter.
<Second DNS> |  | Do not set this parameter.
<Proxy> |  | Set this parameter "OFF".
<Network Option: Network Standby Mode>
(1)Press MENU button, then Menu appears on FL-display (and GUI)
(2)Select “Manual Setup > Network Setup > Other > Network Standby”
(3)Set parameters described below.
“ON”---Use this setting when using the AVR-3312 Connected in a network.
“OFF”--- Use this setting when not using the AVR-3312 connected in a network.
This setting is reducing the power consumption in the standby mode.
Protocol specification
The following three data forms are defined.
COMMAND : The message sent to a system(AVR) from a controller(Touch Panel etc.)
A command to a system is given from a controller.
EVENT : The message sent to a controller (Touch Panel etc.) from a system (AVR)
The result is sent, when a system is operated directly and a state changes.
*The form of EVENT presupposes that it is the same as that of COMMAND.
**Refer to the following table for the contents of COMMAND and EVENT.
RESPONSE : The message sent to a controller (Touch Panel etc.) from a system (AVR)
if the ‘request command’ (COMMAND+? +CR (0x0D)) has came from a controller.
The RESPONSE should be sent within 200ms of receiving the COMMAND.
*The form of RESPONSE presupposes that it is the same as that of EVENT.
Basic specification: The command by ASCII CODE, parameter expression
*ASCII CODE which can be used is from 0x20 to 0x7F: the alphabet and the number of 0-9, and space (0x20), some signs,
AND carriage return (0x0D) --- It is used only as a pause sign.
Command structure: COMMAND + PARAMETER + CR (0x0D)
COMMAND: ASCII CODE of 2 characters
|  | Ex. | SI : Select Input source
MS : surround Mode Setting
MV : Master Volume setting
PW : system Power setting
PARAMETER : ASCII CODE (up to 25 characters)
Ex. DVD : function name
SUPER STADIUM : surround mode name
*Special Parameter--- ? : for request command
The example of a command * <CR> is the meaning of 0x0D.
SIDVD<CR> : Select Input source DVD
MSSTEREO<CR> : surround Mode Set to STEREO
MVUP<CR> : Master Volume UP
PWON<CR> : system Power ON
PWSTANDBY<CR> : system Power STANDBY
SI?<CR> : Request command for now playing input source >> Return RESPONSE ‘SI***<CR>’
Others
A) COMMAND is receivable also during transmission of EVENT.
B) Since CHANNEL VOLUME changes simultaneously when the SURROUND MODE changes, the value of the channel volume of all channels returns as EVENT.
C) CHANNEL VOLUME returns the data of ALL channels by the present SURROUND MODE also including an intact channel. In this case, the data of an intact channel is set to "50".
D) Since SURROUND MODE changes simultaneously when the INPUT source changes, the SURROUND MODE (and also the value of the channel volume of all channels , It described in B) ) returns as EVENT.
E) When SURROUND MODE is the same in between INPUT source change before and after, EVENT of SURROUND MODE and CHANNEL VOLUME does NOT return.
F) Although EVENT of SURROUND MODE returns when the present SURROUND MODE is set up again, CHANNEL VOLUME does NOT return.
G) When SURROUND MODE is changed, before returning SURROUND MODE after change as EVENT, the present SURROUND MODE is returned.
H) The RESPONSE should be sent as opposed to the request command by all the commands with which an EVENT exists , not need to the another request commands(ex. SV command).
I) The PARAMETER (with COMMAND and RESPONSE, EVENT) of minimum level of MASTER VOLUME defines “99”.
J) If the MASTER VOLUME & CHANNEL VOLUME set with 0.5dB step, the PARAMETER (with COMMAND and RESPONSE, EVENT) defines three ASCII characters as bellows.
Ex. MASTER VOLUME = +1.0dB : MV81<CR>
+0.5dB : MV805<CR>
0dB : MV80<CR>
-0.5dB : MV795<CR>
-1.0dB : MV79<CR>
¦ ¦
-79.5dB : MV005<CR>
-80.0dB : MV00<CR>
-80.5dB : MXV995<CR>
--- : MV99<CR>
* At the **.0dB step, only uses two ASCII characters as PARAMETER, same as usual.
K) Four seconds later, please transmit the next COMMAND after transmitting a power on COMMAND（PWON）.

## Volume_CMD
Volume_CMD"MV**""Z2**""Z3**"
Relative(dB) | Absolute | "MV**""Z2**""Z3**" command
-- | 0 | 00
-79.5 | 0.5 | 005
-79 | 1 | 01
-78.5 | 1.5 | 015
-78 | 2 | 02
-77.5 | 2.5 | 025
-77 | 3 | 03
-76.5 | 3.5 | 035
-76 | 4 | 04
-75.5 | 4.5 | 045
-75 | 5 | 05
-74.5 | 5.5 | 055
-74 | 6 | 06
-73.5 | 6.5 | 065
-73 | 7 | 07
-72.5 | 7.5 | 075
-72 | 8 | 08
-71.5 | 8.5 | 085
-71 | 9 | 09
-70.5 | 9.5 | 095
-70 | 10 | 10
-69.5 | 10.5 | 105
-69 | 11 | 11
-68.5 | 11.5 | 115
-68 | 12 | 12
-67.5 | 12.5 | 125
-67 | 13 | 13
-66.5 | 13.5 | 135
-66 | 14 | 14
-65.5 | 14.5 | 145
-65 | 15 | 15
-64.5 | 15.5 | 155
-64 | 16 | 16
-63.5 | 16.5 | 165
-63 | 17 | 17
-62.5 | 17.5 | 175
-62 | 18 | 18
-61.5 | 18.5 | 185
-61 | 19 | 19
-60.5 | 19.5 | 195
-60 | 20 | 20
-59.5 | 20.5 | 205
-59 | 21 | 21
-58.5 | 21.5 | 215
-58 | 22 | 22
-57.5 | 22.5 | 225
-57 | 23 | 23
-56.5 | 23.5 | 235
-56 | 24 | 24
-55.5 | 24.5 | 245
-55 | 25 | 25
-54.5 | 25.5 | 255
-54 | 26 | 26
-53.5 | 26.5 | 265
-53 | 27 | 27
-52.5 | 27.5 | 275
-52 | 28 | 28
-51.5 | 28.5 | 285
-51 | 29 | 29
-50.5 | 29.5 | 295
-50 | 30 | 30
-49.5 | 30.5 | 305
-49 | 31 | 31
-48.5 | 31.5 | 315
-48 | 32 | 32
-47.5 | 32.5 | 325
-47 | 33 | 33
-46.5 | 33.5 | 335
-46 | 34 | 34
-45.5 | 34.5 | 345
-45 | 35 | 35
-44.5 | 35.5 | 355
-44 | 36 | 36
-43.5 | 36.5 | 365
-43 | 37 | 37
-42.5 | 37.5 | 375
-42 | 38 | 38
-41.5 | 38.5 | 385
-41 | 39 | 39
-40.5 | 39.5 | 395
-40 | 40 | 40
-39.5 | 40.5 | 405
-39 | 41 | 41
-38.5 | 41.5 | 415
-38 | 42 | 42
-37.5 | 42.5 | 425
-37 | 43 | 43
-36.5 | 43.5 | 435
-36 | 44 | 44
-35.5 | 44.5 | 445
-35 | 45 | 45
-34.5 | 45.5 | 455
-34 | 46 | 46
-33.5 | 46.5 | 465
-33 | 47 | 47
-32.5 | 47.5 | 475
-32 | 48 | 48
-31.5 | 48.5 | 485
-31 | 49 | 49
-30.5 | 49.5 | 495
-30 | 50 | 50
-29.5 | 50.5 | 505
-29 | 51 | 51
-28.5 | 51.5 | 515
-28 | 52 | 52
-27.5 | 52.5 | 525
-27 | 53 | 53
-26.5 | 53.5 | 535
-26 | 54 | 54
-25.5 | 54.5 | 545
-25 | 55 | 55
-24.5 | 55.5 | 555
-24 | 56 | 56
-23.5 | 56.5 | 565
-23 | 57 | 57
-22.5 | 57.5 | 575
-22 | 58 | 58
-21.5 | 58.5 | 585
-21 | 59 | 59
-20.5 | 59.5 | 595
-20 | 60 | 60
-19.5 | 60.5 | 605
-19 | 61 | 61
-18.5 | 61.5 | 615
-18 | 62 | 62
-17.5 | 62.5 | 625
-17 | 63 | 63
-16.5 | 63.5 | 635
-16 | 64 | 64
-15.5 | 64.5 | 645
-15 | 65 | 65
-14.5 | 65.5 | 655
-14 | 66 | 66
-13.5 | 66.5 | 665
-13 | 67 | 67
-12.5 | 67.5 | 675
-12 | 68 | 68
-11.5 | 68.5 | 685
-11 | 69 | 69
-10.5 | 69.5 | 695
-10 | 70 | 70
-9.5 | 70.5 | 705
-9 | 71 | 71
-8.5 | 71.5 | 715
-8 | 72 | 72
-7.5 | 72.5 | 725
-7 | 73 | 73
-6.5 | 73.5 | 735
-6 | 74 | 74
-5.5 | 74.5 | 745
-5 | 75 | 75
-4.5 | 75.5 | 755
-4 | 76 | 76
-3.5 | 76.5 | 765
-3 | 77 | 77
-2.5 | 77.5 | 775
-2 | 78 | 78
-1.5 | 78.5 | 785
-1 | 79 | 79
-0.5 | 79.5 | 795
0 | 80 | 80
0.5 | 80.5 | 805
1 | 81 | 81
1.5 | 81.5 | 815
2 | 82 | 82
2.5 | 82.5 | 825
3 | 83 | 83
3.5 | 83.5 | 835
4 | 84 | 84
4.5 | 84.5 | 845
5 | 85 | 85
5.5 | 85.5 | 855
6 | 86 | 86
6.5 | 86.5 | 865
7 | 87 | 87
7.5 | 87.5 | 875
8 | 88 | 88
8.5 | 88.5 | 885
9 | 89 | 89
9.5 | 89.5 | 895
10 | 90 | 90
10.5 | 90.5 | 905
11 | 91 | 91
11.5 | 91.5 | 915
12 | 92 | 92
12.5 | 92.5 | 925
13 | 93 | 93
13.5 | 93.5 | 935
14 | 94 | 94
14.5 | 94.5 | 945
15 | 95 | 95
15.5 | 95.5 | 955
16 | 96 | 96
16.5 | 96.5 | 965
17 | 97 | 97
17.5 | 97.5 | 975
18 | 98 | 98

## Extension COMMAND
Extension COMMAND
・The RC code can be sent from Serial protocol commands
Protocol specification
Command structure: COMMAND + RC FORMAT + RC DATA + CR (0x0D)
COMMAND : ASCII CODE of 2 characters
Ex. RC : RC CODE
RC FORMAT : ASCII CODE of 3 characters
Ex. KSK : KASEIKYO FORMAT
SHP : SHARP FORMAT
RC DATA : ASCII CODE of 7 characters
※For details of the RC CODE , please refer to the IR remote control code list.
KASEIKYO FORMAT
SHARP FORMAT
The example of a command * <CR> is the meaning of 0x0D.
RCKSK0410002<CR> : All Power ON by using KASEIKYO FORMAT
RCSHP0230033<CR> : All Power ON by using SHARP FORMAT